## Inside tubes
Surface designation | Type | Hydraulic diameter (4rh) [ft] | Hydraulic diameter (4rh) [in] | Test core (L/4rh) | Minimum free-flow area per tube [ft^2] | l/D_h
ST-1 | Circular | 0.01925 | 0.231 | 79.2 | 0.0002908 | 79.2
FT-1 | Flattened | 0.01433 | 0.1719 | 79.2 | 0.0002195 | 79.2
FTD-1 | Flattened, dimpled | 0.01116 | 0.1338 | 79.2 | 0.000169 | 79.2

## ST-1
Surface designation | Type | Hydraulic diameter (4rh) [ft] | Hydraulic diameter (4rh) [in] | Test core (L/4rh) | Minimum free-flow area per tube [ft^2] | l/D_h | NR | NstNPr2/3 | f
ST-1 | Circular | 0.01925 | 0.231 | 79.2 | 0.0002908 | 79.2 | 15000 | 0.00288 | 0.00668
[7 empty] | 12000 | 0.00300 | 0.00697
[7 empty] | 10000 | 0.00310 | 0.00725
[7 empty] | 8000 | 0.00314 | 0.00760
[7 empty] | 6000 | 0.00294 | 0.00770
[7 empty] | 5000 | 0.00254 | 0.00725
[7 empty] | 4000 | 0.00193 | 0.00635
[7 empty] | 3000 | 0.00202 | 0.00672
[7 empty] | 2500 | 0.00229 | 0.00750
[7 empty] | 2000 | 0.00269 | 0.00902
[7 empty] | 1500 | 0.00334 | 0.01170
[7 empty] | 1200 | 0.00399 | 0.01425
[7 empty] | 1000 | 0.00463 | 0.01680
[7 empty] | 800 | 0.00558 | 0.0206
[7 empty] | 600 | 0.00707 | 0.0266
500
400
300

## FT-1
Surface designation | Type | Hydraulic diameter (4rh) [ft] | Hydraulic diameter (4rh) [in] | Test core (L/4rh) | Minimum free-flow area per tube [ft^2] | l/D_h | NR | NstNPr2/3 | f
FT-1 | Flattened | 0.01433 | 0.1719 | 79.2 | 0.0002195 | 79.2 | 15000
12000
[7 empty] | 10000 | 0.00292 | 0.00687
[7 empty] | 8000 | 0.00298 | 0.00718
[7 empty] | 6000 | 0.00305 | 0.00770
[7 empty] | 5000 | 0.00310 | 0.00820
[7 empty] | 4000 | 0.00317 | 0.00895
[7 empty] | 3000 | 0.00291 | 0.00939
[7 empty] | 2500 | 0.00272 | 0.00939
[7 empty] | 2000 | 0.00310 | 0.0107
[7 empty] | 1500 | 0.00381 | 0.0135
[7 empty] | 1200 | 0.00453 | 0.0163
[7 empty] | 1000 | 0.00522 | 0.0191
[7 empty] | 800 | 0.00621 | 0.0232
[7 empty] | 600 | 0.00780 | 0.0296
[7 empty] | 500 | 0.00900 | 0.0346
400
300

## FTD-1
Surface designation | Type | Hydraulic diameter (4rh) [ft] | Hydraulic diameter (4rh) [in] | Test core (L/4rh) | Minimum free-flow area per tube [ft^2] | l/D_h | NR | NstNPr2/3 | f
FTD-1 | Flattened, dimpled | 0.01116 | 0.1338 | 79.2 | 0.000169 | 79.2 | 15000
12000
[7 empty] | 10000 | 0.00356 | 0.00660
[7 empty] | 8000 | 0.00378 | 0.00701
[7 empty] | 6000 | 0.00409 | 0.00764
[7 empty] | 5000 | 0.00430 | 0.00807
[7 empty] | 4000 | 0.00457 | 0.00878
[7 empty] | 3000 | 0.00494 | 0.00982
[7 empty] | 2500 | 0.00520 | 0.01070
[7 empty] | 2000 | 0.00540 | 0.0116
[7 empty] | 1500 | 0.00503 | 0.0119
[7 empty] | 1200 | 0.00475 | 0.0125
[7 empty] | 1000 | 0.00518 | 0.0136
[7 empty] | 800 | 0.00605 | 0.0158
[7 empty] | 600 | 0.00738 | 0.0191
500
400
300

## Louvered fins
Surface designation | Plate spacing (b) [ft] | Plate spacing (b) [in] | Finns/in | Hydraulic diameter (4rh) [ft] | Hydraulic diameter (4rh) [in] | Fin thickness (delta) [in] | Louver spacing [in] | Louver gap [in] | Heat transfer area/Volume between plates (Beta) [ft^2_ft^3] | Fin area/total area | l/D_h
3_8-6.06 | 0.0208 | 0.250 | 6.06 | 0.01460 | 0.1753 | 0.006 | 0.375 | 0.055 | 256 | 0.640 | 2.14
3_8(a)-6.06 | 0.0208 | 0.250 | 6.06 | 0.01460 | 0.1753 | 0.006 | 0.375 | 0.130 | 256 | 0.640 | 2.14
1_2-6.06 | 0.0208 | 0.250 | 6.06 | 0.01460 | 0.1753 | 0.006 | 0.500 | 0.055 | 256 | 0.640 | 2.85
1_2(a)-6.06 | 0.0208 | 0.250 | 6.06 | 0.01460 | 0.1753 | 0.006 | 0.500 | 0.130 | 256 | 0.640 | 2.85
3_8-8.7 | 0.0208 | 0.250 | 8.7 | 0.01196 | 0.1437 | 0.006 | 0.375 | 0.055 | 307 | 0.705 | 2.605
3_8(a)-8.7 | 0.0208 | 0.250 | 8.7 | 0.01196 | 0.1437 | 0.006 | 0.375 | 0.080 | 307 | 0.705 | 2.605
3_16-11.1 | 0.0208 | 0.250 | 11.l | 0.01012 | 0.1214 | 0.006 | 0.1875 | 0.055 | 367 | 0.756 | 1.54
1_4-11.1 | 0.0208 | 0.250 | 11.1 | 0.01012 | 0.1214 | 0.006 | 0.250 | 0.035 | 367 | 0.756 | 2.6
1_4(b)-11.1 | 0.0208 | 0.250 | 11.1 | 0.01012 | 0.1214 | 0.006 | 0.250 | 0.055 | 367 | 0.756 | 2.06
3_8-11.1 | 0.0208 | 0.250 | 11.1 | 0.01012 | 0.1214 | 0.006 | 0.375 | 0.055 | 367 | 0.756 | 3.08
3_8(b)-11.1 | 0.0208 | 0.250 | 11.1 | 0.01012 | 0.1214 | 0.006 | 0.375 | 0.055 | 367 | 0.756 | 3.08
1_2-11.1 | 0.0208 | 0.250 | 11.1 | 0.01012 | 0.1214 | 0.006 | 0.500 | 0.055 | 367 | 0.756 | 4.12
3_4-11.1 | 0.0208 | 0.250 | 11.1 | 0.01012 | 0.1214 | 0.006 | 0.750 | 0.040 | 367 | 0.756 | 6.16
3_4(b)-11.1 | 0.0208 | 0.250 | 11.1 | 0.01012 | 0.1214 | 0.006 | 0.750 | 0.040 | 367 | 0.756 | 6.16

## 3_8-6.06
Surface designation | Surface designation | Plate spacing (b) [ft] | Plate spacing (b) [in] | Fins/in. | Hydraulic diameter (4rh) [ft] | Hydraulic diameter (4rh) [in] | Fin thickness (delta) [in] | Louver spacing [in] | Louver gap [in] | Heat transfer area/Volume between plates (Beta) [ft^2/ft^3] | Fin area/total area | l/D_h | NR | NstNPr2/3 | f
3/8-6.06 | 3/8-6.06 | 0.0208 | 0.250 | 6.06 | 0.01460 | 0.1753 | 0.006 | 0.375 | 0.055 | 256 | 0.640 | 2.14 | 10000 | 0.00551 | 0.0331
[13 empty] | 8000 | 0.00593 | 0.0340
[13 empty] | 6000 | 0.00651 | 0.0354
[13 empty] | 5000 | 0.00690 | 0.0363
[13 empty] | 4000 | 0.00738 | 0.0375
[13 empty] | 3000 | 0.00805 | 0.0394
[13 empty] | 2500 | 0.00849 | 0.0406
[13 empty] | 2000 | 0.00900 | 0.0426
[13 empty] | 1500 | 0.00970 | 0.0461
[13 empty] | 1200 | 0.0104 | 0.0496
[13 empty] | 1000 | 0.0112 | 0.0532
[13 empty] | 800 | 0.0124 | 0.0587
[13 empty] | 600 | 0.0144 | 0.0682
[13 empty] | 500 | 0.0160 | 0.0755
400
300

## 3_8(a)-6.06
Surface designation | Plate spacing (b) [ft] | Plate spacing (b) [in] | Fins/in. | Hydraulic diameter (4rh) [ft] | Hydraulic diameter (4rh) [in] | Fin thickness (delta) [in] | Louver spacing [in] | Louver gap [in] | Heat transfer area/Volume between plates (Beta) [ft^2/ft^3] | Fin area/total area | l/D_h | NR | NstNPr2/3 | f
3/8(a)-6.06 | 0.0208 | 0.250 | 6.06 | 0.01460 | 0.1753 | 0.006 | 0.375 | 0.130 | 256 | 0.640 | 2.14 | 10000 | 0.00638 | 0.0494
[12 empty] | 8000 | 0.00688 | 0.0510
[12 empty] | 6000 | 0.00760 | 0.0531
[12 empty] | 5000 | 0.00810 | 0.0547
[12 empty] | 4000 | 0.00878 | 0.0568
[12 empty] | 3000 | 0.00970 | 0.0596
[12 empty] | 2500 | 0.0102 | 0.0620
[12 empty] | 2000 | 0.0110 | 0.0646
[12 empty] | 1500 | 0.0119 | 0.0696
[12 empty] | 1200 | 0.0127 | 0.0745
[12 empty] | 1000 | 0.0138 | 0.0795
[12 empty] | 800 | 0.0140 | 0.0860
[12 empty] | 600 | 0.0149 | 0.0962
500
400
300

## 1_2-6.06
Surface designation | Plate spacing (b) [ft] | Plate spacing (b) [in] | Fins/in. | Hydraulic diameter (4rh) [ft] | Hydraulic diameter (4rh) [in] | Fin thickness (delta) [in] | Louver spacing [in] | Louver gap [in] | Heat transfer area/Volume between plates (Beta) [ft^2/ft^3] | Fin area/total area | l/D_h | NR | NstNPr2/3 | f
1/2-6.06 | 0.0208 | 0.250 | 6.06 | 0.01460 | 0.1753 | 0.006 | 0.500 | 0.055 | 256 | 0.640 | 2.85 | 10000 | 0.00568 | 0.0300
[12 empty] | 8000 | 0.00605 | 0.0310
[12 empty] | 6000 | 0.00655 | 0.0322
[12 empty] | 5000 | 0.00690 | 0.0332
[12 empty] | 4000 | 0.00734 | 0.0347
[12 empty] | 3000 | 0.00791 | 0.0366
[12 empty] | 2500 | 0.00829 | 0.0381
[12 empty] | 2000 | 0.00875 | 0.0402
[12 empty] | 1500 | 0.00948 | 0.0438
[12 empty] | 1200 | 0.0102 | 0.0474
[12 empty] | 1000 | 0.0109 | 0.0512
[12 empty] | 800 | 0.0118 | 0.0571
[12 empty] | 600 | 0.0133 | 0.0667
500
400
300

## 1_2(a)-6.06
Surface designation | Plate spacing (b) [ft] | Plate spacing (b) [in] | Fins/in. | Hydraulic diameter (4rh) [ft] | Hydraulic diameter (4rh) [in] | Fin thickness (delta) [in] | Louver spacing [in] | Louver gap [in] | Heat transfer area/Volume between plates (Beta) [ft^2/ft^3] | Fin area/total area | l/D_h | NR | NstNPr2/3 | f
1_2(a)-6.06 | 0.0208 | 0.250 | 6.06 | 0.01460 | 0.1753 | 0.006 | 0.500 | 0.130 | 256 | 0.640 | 2.85 | 10000 | 0.00598 | 0.0400
[12 empty] | 8000 | 0.00645 | 0.0413
[12 empty] | 6000 | 0.00714 | 0.0432
[12 empty] | 5000 | 0.00760 | 0.0447
[12 empty] | 4000 | 0.00809 | 0.0463
[12 empty] | 3000 | 0.00895 | 0.0491
[12 empty] | 2500 | 0.00941 | 0.0511
[12 empty] | 2000 | 0.0100 | 0.0540
[12 empty] | 1500 | 0.0108 | 0.0588
[12 empty] | 1200 | 0.0113 | 0.0634
[12 empty] | 1000 | 0.0118 | 0.0680
[12 empty] | 800 | 0.0122 | 0.0752
[12 empty] | 600 | 0.0128 | 0.0880
500
400
300

## 3_8-8.7
Surface designation | Plate spacing (b) [ft] | Plate spacing (b) [in] | Fins/in. | Hydraulic diameter (4rh) [ft] | Hydraulic diameter (4rh) [in] | Fin thickness (delta) [in] | Louver spacing [in] | Louver gap [in] | Heat transfer area/Volume between plates (Beta) [ft^2/ft^3] | Fin area/total area | l/D_h | NR | NstNPr2/3 | f
3_8-8.7 | 0.0208 | 0.250 | 8.7 | 0.01196 | 0.1437 | 0.006 | 0.375 | 0.055 | 307 | 0.705 | 2.605 | 10000 | 0.00542 | 0.0297
[12 empty] | 8000 | 0.00583 | 0.0306
[12 empty] | 6000 | 0.00640 | 0.0319
[12 empty] | 5000 | 0.00678 | 0.0328
[12 empty] | 4000 | 0.00737 | 0.0340
[12 empty] | 3000 | 0.00794 | 0.0359
[12 empty] | 2500 | 0.00835 | 0.0374
[12 empty] | 2000 | 0.00885 | 0.0394
[12 empty] | 1500 | 0.00951 | 0.0430
[12 empty] | 1200 | 0.0103 | 0.0472
[12 empty] | 1000 | 0.0112 | 0.0515
[12 empty] | 800 | 0.0126 | 0.0585
[12 empty] | 600 | 0.0149 | 0.0700
[12 empty] | 500 | 0.0169 | 0.0793
400
300

## 3_8(a)-8.7
Surface designation | Plate spacing (b) [ft] | Plate spacing (b) [in] | Fins/in. | Hydraulic diameter (4rh) [ft] | Hydraulic diameter (4rh) [in] | Fin thickness (delta) [in] | Louver spacing [in] | Louver gap [in] | Heat transfer area/Volume between plates (Beta) [ft^2/ft^3] | Fin area/total area | l/D_h | NR | NstNPr2/3 | f
3_8(a)-8.7 | 0.0208 | 0.250 | 8.7 | 0.01196 | 0.1437 | 0.006 | 0.375 | 0.080 | 307 | 0.705 | 2.605 | 10000
[12 empty] | 8000 | 0.00630 | 0.0340
[12 empty] | 6000 | 0.00690 | 0.0395
[12 empty] | 5000 | 0.00730 | 0.0410
[12 empty] | 4000 | 0.00790 | 0.0428
[12 empty] | 3000 | 0.00870 | 0.0420
[12 empty] | 2500 | 0.00950 | 0.0470
[12 empty] | 2000 | 0.00980 | 0.0497
[12 empty] | 1500 | 0.0106 | 0.0550
[12 empty] | 1200 | 0.0113 | 0.0580
[12 empty] | 1000 | 0.0121 | 0.0620
[12 empty] | 800 | 0.0131 | 0.0680
[12 empty] | 600 | 0.0145 | 0.0790
[12 empty] | 500 | 0.0154 | 0.0890
400
300
5
2
500

## 3_16-11.1
Surface designation | Plate spacing (b) [ft] | Plate spacing (b) [in] | Fins/in. | Hydraulic diameter (4rh) [ft] | Hydraulic diameter (4rh) [in] | Fin thickness (delta) [in] | Louver spacing [in] | Louver gap [in] | Heat transfer area/Volume between plates (Beta) [ft^2/ft^3] | Fin area/total area | l/D_h | NR | NstNPr2/3 | f
3_16-11.1 | 0.0208 | 0.250 | 11.l | 0.01012 | 0.1214 | 0.006 | 0.1875 | 0.055 | 367 | 0.756 | 1.54 | 10000
8000
[12 empty] | 6000 | 0.00690 | 0.0350
[12 empty] | 5000 | 0.00740 | 0.0367
[12 empty] | 4000 | 0.00802 | 0.0390
[12 empty] | 3000 | 0.00899 | 0.0426
[12 empty] | 2500 | 0.00960 | 0.0452
[12 empty] | 2000 | 0.0103 | 0.0491
[12 empty] | 1500 | 0.0113 | 0.0553
[12 empty] | 1200 | 0.0122 | 0.0610
[12 empty] | 1000 | 0.0130 | 0.0662
[12 empty] | 800 | 0.0142 | 0.0738
[12 empty] | 600 | 0.0161 | 0.0848
[12 empty] | 500 | 0.0177 | 0.0925
400
300

## 1_4-11.1
Surface designation | Plate spacing (b) [ft] | Plate spacing (b) [in] | Fins/in. | Hydraulic diameter (4rh) [ft] | Hydraulic diameter (4rh) [in] | Fin thickness (delta) [in] | Louver spacing [in] | Louver gap [in] | Heat transfer area/Volume between plates (Beta) [ft^2/ft^3] | Fin area/total area | l/D_h | NR | NstNPr2/3 | f
1_4-11.1 | 0.0208 | 0.250 | 11.1 | 0.01012 | 0.1214 | 0.006 | 0.250 | 0.035 | 367 | 0.756 | 2.6 | 10000
[12 empty] | 8000 | 0.00666 | 0.0309
[12 empty] | 6000 | 0.00728 | 0.0333
[12 empty] | 5000 | 0.00771 | 0.0351
[12 empty] | 4000 | 0.00825 | 0.0374
[12 empty] | 3000 | 0.00901 | 0.0408
[12 empty] | 2500 | 0.00954 | 0.0461
[12 empty] | 2000 | 0.0102 | 0.0464
[12 empty] | 1500 | 0.0112 | 0.0512
[12 empty] | 1200 | 0.0119 | 0.0558
[12 empty] | 1000 | 0.0125 | 0.0600
[12 empty] | 800 | 0.0137 | 0.0670
[12 empty] | 600 | 0.0155 | 0.0772
[12 empty] | 500 | 0.0168 | 0.0850
400
300

## 1_4(b)-11.1
Surface designation | Plate spacing (b) [ft] | Plate spacing (b) [in] | Fins/in. | Hydraulic diameter (4rh) [ft] | Hydraulic diameter (4rh) [in] | Fin thickness (delta) [in] | Louver spacing [in] | Louver gap [in] | Heat transfer area/Volume between plates (Beta) [ft^2/ft^3] | Fin area/total area | l/D_h | NR | NstNPr2/3 | f
1_4(b)-11.1 | 0.0208 | 0.250 | 11.1 | 0.01012 | 0.1214 | 0.006 | 0.250 | 0.055 | 367 | 0.756 | 2.06 | 10000
[12 empty] | 8000 | 0.00701 | 0.0349
[12 empty] | 6000 | 0.00761 | 0.0364
[12 empty] | 5000 | 0.00800 | 0.0375
[12 empty] | 4000 | 0.00853 | 0.0390
[12 empty] | 3000 | 0.00922 | 0.0412
[12 empty] | 2500 | 0.00972 | 0.0430
[12 empty] | 2000 | 0.0103 | 0.0456
[12 empty] | 1500 | 0.0112 | 0.0502
[12 empty] | 1200 | 0.0120 | 0.0550
[12 empty] | 1000 | 0.0128 | 0.0595
[12 empty] | 800 | 0.0139 | 0.0662
[12 empty] | 600 | 0.0157 | 0.0780
[12 empty] | 500 | 0.0170 | 0.0870
400
300

## 3_8-11.1
Surface designation | Plate spacing (b) [ft] | Plate spacing (b) [in] | Fins/in. | Hydraulic diameter (4rh) [ft] | Hydraulic diameter (4rh) [in] | Fin thickness (delta) [in] | Louver spacing [in] | Louver gap [in] | Heat transfer area/Volume between plates (Beta) [ft^2/ft^3] | Fin area/total area | l/D_h | NR | NstNPr2/3 | f
3_8-11.1 | 0.0208 | 0.250 | 11.1 | 0.01012 | 0.1214 | 0.006 | 0.375 | 0.055 | 367 | 0.756 | 3.08 | 10000 | 0.00548 | 0.0242
[12 empty] | 8000 | 0.00588 | 0.0253
[12 empty] | 6000 | 0.00645 | 0.0271
[12 empty] | 5000 | 0.00684 | 0.0283
[12 empty] | 4000 | 0.00793 | 0.0300
[12 empty] | 3000 | 0.00811 | 0.0326
[12 empty] | 2500 | 0.00861 | 0.0346
[12 empty] | 2000 | 0.00930 | 0.0375
[12 empty] | 1500 | 0.0102 | 0.0423
[12 empty] | 1200 | 0.0111 | 0.0469
[12 empty] | 1000 | 0.0121 | 0.0513
[12 empty] | 800 | 0.0135 | 0.0528
[12 empty] | 600 | 0.0156 | 0.0700
[12 empty] | 500 | 0.0170 | 0.0796
400
300

## 3_8(b)-11.1
Surface designation | Plate spacing (b) [ft] | Plate spacing (b) [in] | Fins/in. | Hydraulic diameter (4rh) [ft] | Hydraulic diameter (4rh) [in] | Fin thickness (delta) [in] | Louver spacing [in] | Louver gap [in] | Heat transfer area/Volume between plates (Beta) [ft^2/ft^3] | Fin area/total area | l/D_h | NR | NstNPr2/3 | f
3_8(b)-11.1 | 0.0208 | 0.250 | 11.1 | 0.01012 | 0.1214 | 0.006 | 0.375 | 0.055 | 367 | 0.756 | 3.08 | 10000
[12 empty] | 8000 | 0.00590 | 0.0257
[12 empty] | 6000 | 0.00650 | 0.0271
[12 empty] | 5000 | 0.00694 | 0.0281
[12 empty] | 4000 | 0.00752 | 0.0296
[12 empty] | 3000 | 0.00835 | 0.0319
[12 empty] | 2500 | 0.00889 | 0.0336
[12 empty] | 2000 | 0.00960 | 0.0363
[12 empty] | 1500 | 0.0105 | 0.0406
[12 empty] | 1200 | 0.0112 | 0.0442
[12 empty] | 1000 | 0.0119 | 0.0483
[12 empty] | 800 | 0.0130 | 0.0550
[12 empty] | 600 | 0.0148 | 0.0659
[12 empty] | 500 | 0.0161 | 0.0741
400
300

## 1_2-11.1
Surface designation | Plate spacing (b) [ft] | Plate spacing (b) [in] | Fins/in. | Hydraulic diameter (4rh) [ft] | Hydraulic diameter (4rh) [in] | Fin thickness (delta) [in] | Louver spacing [in] | Louver gap [in] | Heat transfer area/Volume between plates (Beta) [ft^2/ft^3] | Fin area/total area | l/D_h | NR | NstNPr2/3 | f
1_2-11.1 | 0.0208 | 0.250 | 11.1 | 0.01012 | 0.1214 | 0.006 | 0.500 | 0.055 | 367 | 0.756 | 4.12 | 10000
[12 empty] | 8000 | 0.00557 | 0.0220
[12 empty] | 6000 | 0.00604 | 0.0233
[12 empty] | 5000 | 0.00640 | 0.0242
[12 empty] | 4000 | 0.00680 | 0.0255
[12 empty] | 3000 | 0.00739 | 0.0271
[12 empty] | 2500 | 0.00777 | 0.0283
[12 empty] | 2000 | 0.00825 | 0.0299
[12 empty] | 1500 | 0.00888 | 0.0332
[12 empty] | 1200 | 0.00950 | 0.0368
[12 empty] | 1000 | 0.0104 | 0.0410
[12 empty] | 800 | 0.0117 | 0.0474
[12 empty] | 600 | 0.0137 | 0.0570
[12 empty] | 500 | 0.0150 | 0.0641
400
300

## 3_4-11.1
Surface designation | Plate spacing (b) [ft] | Plate spacing (b) [in] | Fins/in. | Hydraulic diameter (4rh) [ft] | Hydraulic diameter (4rh) [in] | Fin thickness (delta) [in] | Louver spacing [in] | Louver gap [in] | Heat transfer area/Volume between plates (Beta) [ft^2/ft^3] | Fin area/total area | l/D_h | NR | NstNPr2/3 | f
3_4-11.1 | 0.0208 | 0.250 | 11.1 | 0.01012 | 0.1214 | 0.006 | 0.750 | 0.040 | 367 | 0.756 | 6.16 | 10000 | 0.00432 | 0.0151
[12 empty] | 8000 | 0.00462 | 0.0158
[12 empty] | 6000 | 0.00508 | 0.0170
[12 empty] | 5000 | 0.00537 | 0.0178
[12 empty] | 4000 | 0.00576 | 0.0190
[12 empty] | 3000 | 0.00630 | 0.0208
[12 empty] | 2500 | 0.00663 | 0.0222
[12 empty] | 2000 | 0.00711 | 0.0244
[12 empty] | 1500 | 0.00787 | 0.0289
[12 empty] | 1200 | 0.00859 | 0.0314
[12 empty] | 1000 | 0.00928 | 0.0370
[12 empty] | 800 | 0.0103 | 0.0427
[12 empty] | 600 | 0.0119 | 0.0516
[12 empty] | 500 | 0.0132 | 0.0580
400
300

## 3_4(b)-11.1
Surface designation | Plate spacing (b) [ft] | Plate spacing (b) [in] | Fins/in. | Hydraulic diameter (4rh) [ft] | Hydraulic diameter (4rh) [in] | Fin thickness (delta) [in] | Louver spacing [in] | Louver gap [in] | Heat transfer area/Volume between plates (Beta) [ft^2/ft^3] | Fin area/total area | l/D_h | NR | NstNPr2/3 | f
3_4(b)-11.1 | 0.0208 | 0.250 | 11.1 | 0.01012 | 0.1214 | 0.006 | 0.750 | 0.040 | 367 | 0.756 | 6.16 | 10000 | 0.00440 | 0.0156
[12 empty] | 8000 | 0.00469 | 0.0168
[12 empty] | 6000 | 0.00510 | 0.0175
[12 empty] | 5000 | 0.00537 | 0.0183
[12 empty] | 4000 | 0.00572 | 0.0194
[12 empty] | 3000 | 0.00621 | 0.0213
[12 empty] | 2500 | 0.00655 | 0.0227
[12 empty] | 2000 | 0.00699 | 0.0248
[12 empty] | 1500 | 0.00762 | 0.0288
[12 empty] | 1200 | 0.00831 | 0.0313
[12 empty] | 1000 | 0.00894 | 0.0362
[12 empty] | 800 | 0.00981 | 0.0416
[12 empty] | 600 | 0.0112 | 0.0500
[12 empty] | 500 | 0.0122 | 0.0565
400
300

## Strip fins
Surface designation | Plate spacing (b) [ft] | Plate spacing (b) [in] | Fins/in. | Hydraulic diameter (4rh) [ft] | Hydraulic diameter (4rh) [in] | Fin thickness (delta) [in] | Flow length of uninterrupted fin [in] | Heat transfer area/Volume between plates (Beta) [ft^2_ft^3] | Fin area/total area | l/D_h
1_4(s)-11.1 | 0.0208 | 0.250 | 11.1 | 0.01012 | 0.1214 | 0.006 | 0.25 | 367 | 0.756 | 2.06
3_32-12.22 | 0.0404 | 0.485 | 12.2 | 0.01120 | 0.1343 | 0.004 | 0.094 | 340 | 0.862 | 0.696
1_8-15.2 | 0.0346 | 0.414 | 15.2 | 0.00868 | 0.1042 | 0.006 | 0.125 | 417 | 0.873 | 1.2
1_8-13.95 | 0.0313 | 0.375 | 13.95 | 0.00879 | 0.1055 | 0.010 | 0.125 | 381 | 0.840 | 1.188
1_2-11.94(D) | 0.0198 | 0.237 | 11.94 | 0.007436 | 0.0892 | 0.006 | 0.500 | 461 | 0.796 | 5.6
1_4-15.4(D) | 0.0172 | 0.206 | 15.4 | 0.00527 | 0.0632 | 0.006 | 0.250 | 642 | 0.816 | 3.96
1_6-12.18(D) | 0.0294 | 0.353 | 12.18 | 0.008848 | 0.1037 | 0.004 | 0.178 | 422 | 0.847 | 1.715
1_7-15.75(D) | 0.0253 | 0.304 | 15.75 | 0.006790 | 0.0815 | 0.004 | 0.143 | 526 | 0.859 | 1.76
1_8-20.06(D) | 0.0167 | 0.201 | 20.06 | 0.004892 | 0.0587 | 0.004 | 0.125 | 698 | 0.843 | 2.13
1_8-19.82(D) | 0.0171 | 0.205 | 19.82 | 0.005049 | 0.0605 | 0.004 | 0.125 | 680 | 0.841 | 2.07
1_8-16.12(D) | 0.0172 | 0.206 | 16.12 | 0.00509 | 0.0611 | 0.006 | 0.125 | 660 | 0.823 | 2.05
1_8-16.00(D) | 0.0212 | 0.255 | 16.00 | 0.006112 | 0.0733 | 0.006 | 0.125 | 550 | 0.845 | 1.7
1_8-16.12(T) | 0.0261 | 0.314 | 16.12 | 0.00514 | 0.0617 | 0.006 | 0.125 | 650 | 0.882 | 2.025

## 1_4(s)-11.1
Surface designation | Plate spacing (b) [ft] | Plate spacing (b) [in] | Fins/in. | Hydraulic diameter (4rh) [ft] | Hydraulic diameter (4rh) [in] | Fin thickness (delta) [in] | Flow length of uninterrupted fin [in] | Heat transfer area/Volume between plates (Beta) [ft^2_ft^3] | Fin area/total area [ft^2/ft^3] | l/D_h | NR | NstNPr2/3 | f
1_4(s)-11.1 | 0.0208 | 0.250 | 11.1 | 0.01012 | 0.1214 | 0.006 | 0.25 | 367 | 0.756 | 2.06 | 10000
[11 empty] | 8000 | 0.00525 | 0.0197
[11 empty] | 6000 | 0.00580 | 0.0209
[11 empty] | 5000 | 0.00620 | 0.0218
[11 empty] | 4000 | 0.00669 | 0.0231
[11 empty] | 3000 | 0.00740 | 0.0253
[11 empty] | 2500 | 0.00789 | 0.0272
[11 empty] | 2000 | 0.00850 | 0.0298
[11 empty] | 1500 | 0.00940 | 0.0348
[11 empty] | 1200 | 0.0102 | 0.0394
[11 empty] | 1000 | 0.0109 | 0.0438
[11 empty] | 800 | 0.0122 | 0.0500
[11 empty] | 600 | 0.0139 | 0.0595
[11 empty] | 500 | 0.0155 | 0.0665
400
300

## 3_32-12.22
Surface designation | Plate spacing (b) [ft] | Plate spacing (b) [in] | Fins/in. | Hydraulic diameter (4rh) [ft] | Hydraulic diameter (4rh) [in] | Fin thickness (delta) [in] | Flow length of uninterrupted fin [in] | Heat transfer area/Volume between plates (Beta) [ft^2_ft^3] | Fin area/total area [ft^2/ft^3] | l/D_h | NR | NstNPr2/3 | f
3_32-12.2 | 0.0404 | 0.485 | 12.2 | 0.01120 | 0.1343 | 0.004 | 0.094 | 340 | 0.862 | 0.696 | 10000 | 0.00629 | 0.0394
[11 empty] | 8000 | 0.00688 | 0.0413
[11 empty] | 6000 | 0.00770 | 0.0440
[11 empty] | 5000 | 0.00828 | 0.0458
[11 empty] | 4000 | 0.00903 | 0.0487
[11 empty] | 3000 | 0.0101 | 0.0530
[11 empty] | 2500 | 0.0108 | 0.0560
[11 empty] | 2000 | 0.0119 | 0.0607
[11 empty] | 1500 | 0.0133 | 0.0680
[11 empty] | 1200 | 0.0146 | 0.0752
[11 empty] | 1000 | 0.0156 | 0.0826
[11 empty] | 800 | 0.0171 | 0.0942
[11 empty] | 600 | 0.0192 | 0.113
[11 empty] | 500 | 0.0205 | 0.130
400
300

## 1_8-15.2
Surface designation | Plate spacing (b) [ft] | Plate spacing (b) [in] | Fins/in. | Hydraulic diameter (4rh) [ft] | Hydraulic diameter (4rh) [in] | Fin thickness (delta) [in] | Flow length of uninterrupted fin [in] | Heat transfer area/Volume between plates (Beta) [ft^2_ft^3] | Fin area/total area [ft^2/ft^3] | l/D_h | NR | NstNPr2/3 | f
1_8-15.2 | 0.0346 | 0.414 | 15.2 | 0.00868 | 0.1042 | 0.006 | 0.125 | 417 | 0.873 | 1.2 | 10000
8000
[11 empty] | 6000 | 0.00850 | 0.0487
[11 empty] | 5000 | 0.00896 | 0.0498
[11 empty] | 4000 | 0.00959 | 0.0516
[11 empty] | 3000 | 0.01040 | 0.0540
[11 empty] | 2500 | 0.01110 | 0.0558
[11 empty] | 2000 | 0.01177 | 0.0584
[11 empty] | 1500 | 0.01267 | 0.0628
[11 empty] | 1200 | 0.01327 | 0.0676
[11 empty] | 1000 | 0.01373 | 0.0726
[11 empty] | 800 | 0.01427 | 0.0800
[11 empty] | 600 | 0.01520 | 0.0913
[11 empty] | 500 | 0.01580 | 0.1010
[11 empty] | 400 | 0.01675 | 0.1145
[11 empty] | 300 | 0.01810 | 0.1390

## 1_8-13.95
Surface designation | Plate spacing (b) [ft] | Plate spacing (b) [in] | Fins/in. | Hydraulic diameter (4rh) [ft] | Hydraulic diameter (4rh) [in] | Fin thickness (delta) [in] | Flow length of uninterrupted fin [in] | Heat transfer area/Volume between plates (Beta) [ft^2_ft^3] | Fin area/total area [ft^2/ft^3] | l/D_h | NR | NstNPr2/3 | f
1_8-13.95 | 0.0313 | 0.375 | 13.95 | 0.00879 | 0.1055 | 0.010 | 0.125 | 381 | 0.840 | 1.188 | 8000 |  | 0.0628
[11 empty] | 6000 | 0.01110 | 0.0650
[11 empty] | 5000 | 0.01170 | 0.0664
[11 empty] | 4000 | 0.01250 | 0.0684
[11 empty] | 3000 | 0.0137 | 0.0712
[11 empty] | 2500 | 0.0144 | 0.0733
[11 empty] | 2000 | 0.0155 | 0.0765
[11 empty] | 1500 | 0.0168 | 0.0817
[11 empty] | 1200 | 0.0181 | 0.0870
[11 empty] | 1000 | 0.0192 | 0.0927
[11 empty] | 800 | 0.0204 | 0.1020
[11 empty] | 600 | 0.0223 | 0.1170
[11 empty] | 500 | 0.0233 | 0.131
[11 empty] | 400 | 0.0247 | 0.154

## 1_2-11.94(D)
Surface designation | Plate spacing (b) [ft] | Plate spacing (b) [in] | Fins/in. | Hydraulic diameter (4rh) [ft] | Hydraulic diameter (4rh) [in] | Fin thickness (delta) [in] | Flow length of uninterrupted fin [in] | Heat transfer area/Volume between plates (Beta) [ft^2_ft^3] | Fin area/total area [ft^2/ft^3] | l/D_h | NR | NstNPr2/3 | f
1_2-11.94(D) | 0.0198 | 0.237 | 11.94 | 0.007436 | 0.0892 | 0.006 | 0.500 | 461 | 0.796 | 5.6 | 9000 |  | 0.0122
[11 empty] | 8000 |  | 0.0123
[11 empty] | 7000 | 0.00452 | 0.0126
[11 empty] | 6000 | 0.00471 | 0.0131
[11 empty] | 5000 | 0.00492 | 0.0137
[11 empty] | 4000 | 0.00522 | 0.0146
[11 empty] | 3000 | 0.00575 | 0.0162
[11 empty] | 2000 | 0.00682 | 0.0198
[11 empty] | 1500 | 0.00744 | 0.0231
[11 empty] | 1200 | 0.00830 | 0.0265
[11 empty] | 1000 | 0.00911 | 0.0306
[11 empty] | 800 | 0.01045 | 0.0347
[11 empty] | 600 | 0.01255 | 0.0429
[11 empty] | 500 | 0.01415 | 0.0493
[11 empty] | 400 | 0.0166 | 0.0592
[11 empty] | 300 | 0.0205 | 0.0758
200

## 1_4-15.4(D)
Surface designation | Plate spacing (b) [ft] | Plate spacing (b) [in] | Fins/in. | Hydraulic diameter (4rh) [ft] | Hydraulic diameter (4rh) [in] | Fin thickness (delta) [in] | Flow length of uninterrupted fin [in] | Heat transfer area/Volume between plates (Beta) [ft^2_ft^3] | Fin area/total area [ft^2/ft^3] | l/D_h | NR | NstNPr2/3 | f
1_4-15.4(D) | 0.0172 | 0.206 | 15.4 | 0.00527 | 0.0632 | 0.006 | 0.250 | 642 | 0.816 | 3.96 | 6000 | 0.00510 | 0.0167
[11 empty] | 5000 | 0.00537 | 0.0175
[11 empty] | 4000 | 0.00570 | 0.0186
[11 empty] | 3000 | 0.00617 | 0.0202
[11 empty] | 2500 | 0.00650 | 0.0213
[11 empty] | 2000 | 0.00692 | 0.0228
[11 empty] | 1500 | 0.00756 | 0.0255
[11 empty] | 1200 | 0.00809 | 0.0283
[11 empty] | 1000 | 0.00864 | 0.0314
[11 empty] | 800 | 0.00952 | 0.0362
[11 empty] | 600 | 0.01107 | 0.0443
[11 empty] | 500 | 0.01227 | 0.0507
[11 empty] | 400 | 0.01407 | 0.0601
[11 empty] | 300 | 0.0169 | 0.0757

## 1_6-12.18(D)
Surface designation | Plate spacing (b) [ft] | Plate spacing (b) [in] | Fins/in. | Hydraulic diameter (4rh) [ft] | Hydraulic diameter (4rh) [in] | Fin thickness (delta) [in] | Flow length of uninterrupted fin [in] | Heat transfer area/Volume between plates (Beta) [ft^2_ft^3] | Fin area/total area [ft^2/ft^3] | l/D_h | NR | NstNPr2/3 | f
1_6-12.18(D) | 0.0294 | 0.353 | 12.18 | 0.008848 | 0.01037 | 0.004 | 0.178 | 422 | 0.847 | 1.715 | 9000 | 0.00512 | 0.0183
[11 empty] | 8000 | 0.00530 | 0.0184
[11 empty] | 7000 | 0.00557 | 0.0189
[11 empty] | 6000 | 0.00591 | 0.0196
[11 empty] | 5000 | 0.00635 | 0.0203
[11 empty] | 4000 | 0.00692 | 0.0218
[11 empty] | 3000 | 0.00782 | 0.0241
[11 empty] | 2000 | 0.00933 | 0.0290
[11 empty] | 1500 | 0.01065 | 0.0341
[11 empty] | 1200 | 0.0119 | 0.0388
[11 empty] | 1000 | 0.0129 | 0.0438
[11 empty] | 800 | 0.0141 | 0.0490
[11 empty] | 600 | 0.0169 | 0.0592
[11 empty] | 500 | 0.0191 | 0.0695
[11 empty] | 400 | 0.0230 | 0.0808
[11 empty] | 300 | 0.0278 | 0.1025
[11 empty] | 200 |  | 0.1480

## 1_7-15.75(D)
Surface designation | Plate spacing (b) [ft] | Plate spacing (b) [in] | Fins/in. | Hydraulic diameter (4rh) [ft] | Hydraulic diameter (4rh) [in] | Fin thickness (delta) [in] | Flow length of uninterrupted fin [in] | Heat transfer area/Volume between plates (Beta) [ft^2_ft^3] | Fin area/total area [ft^2/ft^3] | l/D_h | NR | NstNPr2/3 | f
1_7-15.75(D) | 0.0253 | 0.304 | 15.75 | 0.006790 | 0.00815 | 0.004 | 0.143 | 526 | 0.859 | 1.76 | 9000
8000
[11 empty] | 7000 |  | 0.0199
[11 empty] | 6000 | 0.00619 | 0.0203
[11 empty] | 5000 | 0.00649 | 0.0211
[11 empty] | 4000 | 0.00713 | 0.0227
[11 empty] | 3000 | 0.00813 | 0.0248
[11 empty] | 2000 | 0.00992 | 0.0294
[11 empty] | 1500 | 0.01125 | 0.0339
[11 empty] | 1200 | 0.0124 | 0.0386
[11 empty] | 1000 | 0.0136 | 0.0440
[11 empty] | 800 | 0.0154 | 0.0499
[11 empty] | 600 | 0.0185 | 0.0608
[11 empty] | 500 | 0.0209 | 0.0690
[11 empty] | 400 |  | 0.0819
[11 empty] | 300 |  | 0.1025
[11 empty] | 200 |  | 0.1425

## 1_8-20.06(D)
Surface designation | Plate spacing (b) [ft] | Plate spacing (b) [in] | Fins/in. | Hydraulic diameter (4rh) [ft] | Hydraulic diameter (4rh) [in] | Fin thickness (delta) [in] | Flow length of uninterrupted fin [in] | Heat transfer area/Volume between plates (Beta) [ft^2_ft^3] | Fin area/total area [ft^2/ft^3] | l/D_h | NR | NstNPr2/3 | f
1_8-20.06(D) | 0.0167 | 0.201 | 20.06 | 0.004892 | 0.00587 | 0.004 | 0.125 | 698 | 0.843 | 2.13 | 9000
8000
7000
6000
5000
[11 empty] | 4000 |  | 0.0289
[11 empty] | 3000 | 0.00855 | 0.0309
[11 empty] | 2000 | 0.00995 | 0.0349
[11 empty] | 1500 | 0.01115 | 0.0387
[11 empty] | 1200 | 0.0120 | 0.0422
[11 empty] | 1000 | 0.0129 | 0.0459
[11 empty] | 800 | 0.0144 | 0.0520
[11 empty] | 600 | 0.0173 | 0.0621
[11 empty] | 500 | 0.0197 | 0.0699
[11 empty] | 400 |  | 0.0810
[11 empty] | 300 |  | 0.0995
200

## 1_8-19.82(D)
Surface designation | Plate spacing (b) [ft] | Plate spacing (b) [in] | Fins/in. | Hydraulic diameter (4rh) [ft] | Hydraulic diameter (4rh) [in] | Fin thickness (delta) [in] | Flow length of uninterrupted fin [in] | Heat transfer area/Volume between plates (Beta) [ft^2_ft^3] | Fin area/total area [ft^2/ft^3] | l/D_h | NR | NstNPr2/3 | f
1/8-19.82(D) | 0.0171 | 0.205 | 19.82 | 0.005049 | 0.00605 | 0.004 | 0.125 | 680 | 0.841 | 2.07 | 4000 |  | 0.0390
[11 empty] | 3000 | 0.00880 | 0.0420
[11 empty] | 2000 | 0.01015 | 0.0450
[11 empty] | 1500 | 0.01155 | 0.0492
[11 empty] | 1200 | 0.0128 | 0.0535
[11 empty] | 1000 | 0.0139 | 0.0577
[11 empty] | 800 | 0.0154 | 0.0640
[11 empty] | 600 | 0.0180 | 0.0747
[11 empty] | 500 | 0.0202 | 0.0832
[11 empty] | 400 |  | 0.0955
[11 empty] | 300 |  | 0.1175
[11 empty] | 200 |  | 0.1585

## 1_8-16.12(D)
Surface designation | Plate spacing (b) [ft] | Plate spacing (b) [in] | Fins/in. | Hydraulic diameter (4rh) [ft] | Hydraulic diameter (4rh) [in] | Fin thickness (delta) [in] | Flow length of uninterrupted fin [in] | Heat transfer area/Volume between plates (Beta) [ft^2_ft^3] | Fin area/total area [ft^2/ft^3] | l/D_h | NR | NstNPr2/3 | f
1/8-16.12(D) | 0.0172 | 0.206 | 16.12 | 0.00509 | 0.00611 | 0.006 | 0.125 | 660 | 0.823 | 2.05 | 5000 | 0.00721 | 0.0310
[11 empty] | 4000 | 0.00764 | 0.0315
[11 empty] | 3000 | 0.00822 | 0.0334
[11 empty] | 2500 | 0.00859 | 0.0357
[11 empty] | 2000 | 0.00908 | 0.0379
[11 empty] | 1500 | 0.00987 | 0.04
[11 empty] | 1200 | 0.01060 | 0.0429
[11 empty] | 1000 | 0.01123 | 0.0464
[11 empty] | 800 | 0.01205 | 0.0517
[11 empty] | 600 | 0.01352 | 0.0607
[11 empty] | 500 | 0.0150 | 0.0679
[11 empty] | 400 | 0.0176 | 0.0781
[11 empty] | 300 | 0.0226 | 0.0937

## 1_8-16.00(D)
Surface designation | Plate spacing (b) [ft] | Plate spacing (b) [in] | Fins/in. | Hydraulic diameter (4rh) [ft] | Hydraulic diameter (4rh) [in] | Fin thickness (delta) [in] | Flow length of uninterrupted fin [in] | Heat transfer area/Volume between plates (Beta) [ft^2_ft^3] | Fin area/total area [ft^2/ft^3] | l/D_h | NR | NstNPr2/3 | f
1/8-16.00(D) | 0.0212 | 0.255 | 16.00 | 0.006112 | 0.00733 | 0.006 | 0.125 | 550 | 0.845 | 1.7 | 6000 |  | 0.0289
[11 empty] | 5000 | 0.00778 | 0.0295
[11 empty] | 4000 | 0.00838 | 0.0307
[11 empty] | 3000 | 0.00925 | 0.0328
[11 empty] | 2000 | 0.01085 | 0.0373
[11 empty] | 1500 | 0.01205 | 0.0418
[11 empty] | 1200 | 0.0132 | 0.0460
[11 empty] | 1000 | 0.0142 | 0.0502
[11 empty] | 800 | 0.0159 | 0.0568
[11 empty] | 600 | 0.0188 | 0.0675
[11 empty] | 500 | 0.0209 | 0.0765
[11 empty] | 400 |  | 0.0892
[11 empty] | 300 |  | 0.1115
200

## 1_8-16.12(T)
Surface designation | Plate spacing (b) [ft] | Plate spacing (b) [in] | Fins/in. | Hydraulic diameter (4rh) [ft] | Hydraulic diameter (4rh) [in] | Fin thickness (delta) [in] | Flow length of uninterrupted fin [in] | Heat transfer area/Volume between plates (Beta) [ft^2_ft^3] | Fin area/total area [ft^2/ft^3] | l/D_h | NR | NstNPr2/3 | f
1/8-16.12(T) | 0.0261 | 0.314 | 16.12 | 0.00514 | 0.00617 | 0.006 | 0.125 | 650 | 0.882 | 2.025 | 5000 |  | 0.0358
[11 empty] | 4000 | 0.00705 | 0.0370
[11 empty] | 3000 | 0.00773 | 0.0386
[11 empty] | 2500 | 0.00820 | 0.0397
[11 empty] | 2000 | 0.00880 | 0.0416
[11 empty] | 1500 | 0.00967 | 0.0440
[11 empty] | 1200 | 0.01045 | 0.0464
[11 empty] | 1000 | 0.01122 | 0.0496
[11 empty] | 800 | 0.01225 | 0.0552
[11 empty] | 600 | 0.01395 | 0.0644
[11 empty] | 500 | 0.0155 | 0.0721
[11 empty] | 400 | 0.0179 | 0.0830
[11 empty] | 300 | 0.0219 | 0.1003

## Wavy fins
Surface designation | Plate spacing (b) [ft] | Plate spacing (b) [in] | Fins/in. | Hydraulic diameter (4rh) [ft] | Hydraulic diameter (4rh) [in] | Fin thickness (delta) [in] | Wavelength [in] | Double wave amplitude [in] | Heat transfer area/Volume between plates (Beta) [ft^2_ft^3] | Fin area/total area
11.44-3_8 W | 0.0345 | 0.413 | 11.44 | 0.01060 | 0.1272 | 0.006 | 0.375 | 0.0775 | 351 | 0.847
11.5-3_8 W | 0.0313 | 0.375 | 11.5 | 0.00993 | 0.119 | 0.010 | 0.375 | 0.078 | 347 | 0.822
17.8-3_8 W | 0.0345 | 0.413 | 17.8 | 0.00696 | 0.0836 | 0.006 | 0.375 | 0.0775 | 514 | 0.892

## 11.44-3_8 W
Surface designation | Plate spacing (b) [ft] | Plate spacing (b) [in] | Fins/in. | Hydraulic diameter (4rh) [ft] | Hydraulic diameter (4rh) [in] | Fin thickness (delta) [in] | Wavelength [in] | Double wave amplitude [in] | Heat transfer area/Volume between plates (Beta) [ft^2_ft^3] | Fin area/total area [ft^2/ft^3] | NR | NstNPr2/3 | f
11.48-3/8W | 0.0345 | 0.413 | 11.44 | 0.01060 | 0.1272 | 0.006 | 0.375 | 0.0775 | 351 | 0.847 | 8000 | 0.00712 | 0.0359
[11 empty] | 6000 | 0.00794 | 0.0401
[11 empty] | 5000 | 0.00846 | 0.0430
[11 empty] | 4000 | 0.00920 | 0.0469
[11 empty] | 3000 | 0.01025 | 0.0524
[11 empty] | 2500 | 0.0110 | 0.0563
[11 empty] | 2000 | 0.0119 | 0.0615
[11 empty] | 1500 | 0.0132 | 0.0691
[11 empty] | 1200 | 0.0144 | 0.0758
[11 empty] | 1000 | 0.0153 | 0.0819
[11 empty] | 800 | 0.0165 | 0.0888
[11 empty] | 600 | 0.0175 | 0.0984
[11 empty] | 500 | 0.0179 | 0.1045
400
300

## 11.5-3_8 W
Surface designation | Plate spacing (b) [ft] | Plate spacing (b) [in] | Fins/in. | Hydraulic diameter (4rh) [ft] | Hydraulic diameter (4rh) [in] | Fin thickness (delta) [in] | Wavelength [in] | Double wave amplitude [in] | Heat transfer area/Volume between plates (Beta) [ft^2_ft^3] | Fin area/total area [ft^2/ft^3] | NR | NstNPr2/3 | f
11.5-3/8W | 0.0313 | 0.375 | 11.5 | 0.00993 | 0.119 | 0.010 | 0.375 | 0.078 | 347 | 0.822 | 10000 | 0.00686 | 0.0331
[11 empty] | 8000 | 0.00746 | 0.0357
[11 empty] | 6000 | 0.00831 | 0.0398
[11 empty] | 5000 | 0.00890 | 0.0427
[11 empty] | 4000 | 0.00970 | 0.0467
[11 empty] | 3000 | 0.01077 | 0.0525
[11 empty] | 2500 | 0.01155 | 0.0567
[11 empty] | 2000 | 0.0126 | 0.0625
[11 empty] | 1500 | 0.0140 | 0.0704
[11 empty] | 1200 | 0.0150 | 0.0779
[11 empty] | 1000 | 0.0158 | 0.0845
[11 empty] | 800 | 0.0167 | 0.0926
[11 empty] | 600 | 0.0178 | 0.1035
[11 empty] | 500 | 0.0185 | 0.111
[11 empty] | 400 | 0.0194 | 0.118

## 17.8-3_8 W
Surface designation | Plate spacing (b) [ft] | Plate spacing (b) [in] | Fins/in. | Hydraulic diameter (4rh) [ft] | Hydraulic diameter (4rh) [in] | Fin thickness (delta) [in] | Wavelength [in] | Double wave amplitude [in] | Heat transfer area/Volume between plates (Beta) [ft^2_ft^3] | Fin area/total area [ft^2/ft^3] | NR | NstNPr2/3 | f
17.8-3/8W | 0.0345 | 0.413 | 17.8 | 0.00696 | 0.0836 | 0.006 | 0.375 | 0.0775 | 514 | 0.892 | 5000 | 0.00675 | 0.0293
[11 empty] | 4000 | 0.00740 | 0.0320
[11 empty] | 3000 | 0.00835 | 0.0358
[11 empty] | 2500 | 0.00900 | 0.0385
[11 empty] | 2000 | 0.00982 | 0.0421
[11 empty] | 1500 | 0.0110 | 0.0478
[11 empty] | 1200 | 0.0120 | 0.0530
[11 empty] | 1000 | 0.0129 | 0.0579
[11 empty] | 800 | 0.0142 | 0.0643
[11 empty] | 600 | 0.0158 | 0.0738
500
400
300

## Pin fins
Surface designation | Plate spacing (b) [ft] | Plate spacing (b) [in] | Pin pattern | Hydraulic diameter (4rh) [ft] | Hydraulic diameter (4rh) [in] | Pin diameter [in] | Traverse pin spacing [in] | Longitudinal pin spacing [in] | Heat transfer area/Volume between plates (Beta) [ft^2_ft^3] | Fin area/total area
AP-1 | 0.020 | 0.240 | In-line | 0.01444 | 0.1734 | 0.040 | 0.125 | 0.125 | 188 | 0.512
AP-2 | 0.0332 | 0.398 | In-line | 0.01172 | 0.1408 | 0.040 | 0.12 | 0.096 | 204 | 0.686
PF-3 | 0.0625 | 0.750 | In-line | 0.00536 | 0.0644 | 0.031 | 0.0602 | 0.0602 | 339 | 0.834
PF-4(F) | 0.0418 | 0.502 | Staggered | 0.0186 | 0.223 | 0.065 | 0.199 | 0.125 | 140 | 0.704
PF-9(F) | 0.0425 | 0.510 | In-line | 0.0297 | 0.356 | 0.065 | 0.238 | 0.196 | 96.2 | 0.546
PF-10(F) | 0.0367 | 0.440 | In-line | 0.01426 | 0.171 | 0.063X0.021 | 0.090 | 0.110 | 214 | 0.693

## AP-1
Surface designation | Plate spacing (b) [ft] | Plate spacing (b) [in] | Pin pattern | Hydraulic diameter (4rh) [ft] | Hydraulic diameter (4rh) [in] | Pin diameter [in] | Traverse pin spacing [in] | Longitudinal pin spacing [in] | Heat transfer area/Volume between plates (Beta) [ft^2_ft^3] | Fin area/total area [ft^2/ft^3] | NR | NstNPr2/3 | f
AP-1 | 0.020 | 0.240 | In-line | 0.01444 | 0.1734 | 0.040 | 0.125 | 0.125 | 188 | 0.512 | 8000 | 0.00808 | 0.0815
[11 empty] | 6000 | 0.00905 | 0.0793
[11 empty] | 5000 | 0.00970 | 0.0780
[11 empty] | 4000 | 0.0105 | 0.0762
[11 empty] | 3000 | 0.0116 | 0.0741
[11 empty] | 2500 | 0.0123 | 0.0725
[11 empty] | 2000 | 0.0134 | 0.0707
[11 empty] | 1500 | 0.0152 | 0.0708
[11 empty] | 1200 | 0.0161 | 0.0718
[11 empty] | 1000 | 0.0175 | 0.0755
[11 empty] | 800 | 0.0183 | 0.0800
600
500
400
300

## AP-2
Surface designation | Plate spacing (b) [ft] | Plate spacing (b) [in] | Pin pattern | Hydraulic diameter (4rh) [ft] | Hydraulic diameter (4rh) [in] | Pin diameter [in] | Traverse pin spacing [in] | Longitudinal pin spacing [in] | Heat transfer area/Volume between plates (Beta) [ft^2_ft^3] | Fin area/total area [ft^2/ft^3] | NR | NstNPr2/3 | f
AP-2 | 0.0332 | 0.398 | In-line | 0.01172 | 0.1408 | 0.040 | 0.12 | 0.096 | 204 | 0.686 | 4000 | 0.0130 | 0.166
[11 empty] | 3000 | 0.0145 | 0.165
[11 empty] | 2500 | 0.0155 | 0.164
[11 empty] | 2000 | 0.0168 | 0.158
[11 empty] | 1500 | 0.0183 | 0.151
[11 empty] | 1200 | 0.0190 | 0.150
[11 empty] | 1000 | 0.0200 | 0.151
[11 empty] | 800 | 0.0209 | 0.156
[11 empty] | 600 | 0.0218 | 0.170
[11 empty] | 500 | 0.0222 | 0.180
400
300

## PF-3
Surface designation | Plate spacing (b) [ft] | Plate spacing (b) [in] | Pin pattern | Hydraulic diameter (4rh) [ft] | Hydraulic diameter (4rh) [in] | Pin diameter [in] | Traverse pin spacing [in] | Longitudinal pin spacing [in] | Heat transfer area/Volume between plates (Beta) [ft^2_ft^3] | Fin area/total area [ft^2/ft^3] | NR | NstNPr2/3 | f
PF-3 | 0.0625 | 0.750 | In-line | 0.00536 | 0.0644 | 0.031 | 0.0602 | 0.0602 | 339 | 0.834 | 2000 | 0.00645
[11 empty] | 1500 | 0.00720
[11 empty] | 1200 | 0.00784 | 0.0373
[11 empty] | 1000 | 0.00840 | 0.0383
[11 empty] | 800 | 0.00912 | 0.0399
[11 empty] | 600 | 0.01020 | 0.0430
[11 empty] | 500 | 0.01085 | 0.0454
[11 empty] | 400 | 0.0118 | 0.0491
[11 empty] | 300 | 0.0132 | 0.0551
[11 empty] | 250 |  | 0.0600
[11 empty] | 200 |  | 0.0673

## PF-4(F)
Surface designation | Plate spacing (b) [ft] | Plate spacing (b) [in] | Pin pattern | Hydraulic diameter (4rh) [ft] | Hydraulic diameter (4rh) [in] | Pin diameter [in] | Traverse pin spacing [in] | Longitudinal pin spacing [in] | Heat transfer area/Volume between plates (Beta) [ft^2_ft^3] | Fin area/total area [ft^2/ft^3] | NR | NstNPr2/3 | f
PF-4(F) | 0.0418 | 0.502 | Staggered | 0.0186 | 0.223 | 0.065 | 0.199 | 0.125 | 140 | 0.704 | 8000 | 0.0128 | 0.153
[11 empty] | 6000 | 0.0144 | 0.153
[11 empty] | 5000 | 0.0156 | 0.153
[11 empty] | 4000 | 0.0171 | 0.153
[11 empty] | 3000 | 0.0192 | 0.156
[11 empty] | 2500 | 0.0207 | 0.169
[11 empty] | 2000 | 0.0227 | 0.167
[11 empty] | 1500 | 0.0255 | 0.175
[11 empty] | 1200 | 0.0279 | 0.182
[11 empty] | 1000 | 0.0301 | 0.189
[11 empty] | 800 | 0.0330 | 0.198
600
500
400
300

## PF-9(F)
Surface designation | Plate spacing (b) [ft] | Plate spacing (b) [in] | Pin pattern | Hydraulic diameter (4rh) [ft] | Hydraulic diameter (4rh) [in] | Pin diameter [in] | Traverse pin spacing [in] | Longitudinal pin spacing [in] | Heat transfer area/Volume between plates (Beta) [ft^2_ft^3] | Fin area/total area [ft^2/ft^3] | NR | NstNPr2/3 | f
PF-9(F) | 0.0425 | 0.510 | In-line | 0.0297 | 0.356 | 0.065 | 0.238 | 0.196 | 96.2 | 0.546 | 25000 | 0.00740
[11 empty] | 20000 | 0.00800
[11 empty] | 17000 | 0.00842
[11 empty] | 15000 | 0.00880
[11 empty] | 12000 | 0.00951
[11 empty] | 10000 | 0.0101
[11 empty] | 8000 | 0.0108
[11 empty] | 6000 | 0.0120
[11 empty] | 5000 | 0.0128
[11 empty] | 4000 | 0.0137 | 0.0692
[11 empty] | 3000 | 0.0152 | 0.0718
[11 empty] | 2500 | 0.0161 | 0.0737
[11 empty] | 2000 | 0.0173 | 0.0760
[11 empty] | 1500 | 0.0191 | 0.0800
1200
1000
900
800

## PF-10(F)
Surface designation | Plate spacing (b) [ft] | Plate spacing (b) [in] | Pin pattern | Hydraulic diameter (4rh) [ft] | Hydraulic diameter (4rh) [in] | Pin diameter [in] | Traverse pin spacing [in] | Longitudinal pin spacing [in] | Heat transfer area/Volume between plates (Beta) [ft^2_ft^3] | Fin area/total area [ft^2/ft^3] | NR | NstNPr2/3 | f
PF-IO(F) | 0.0367 | 0.440 | In-line | 0.01426 | 0.171 | 0.063X0.021 | 0.090 | 0.110 | 214 | 0.693 | 15000 | 0.00757 | 0.0488
[11 empty] | 12000 | 0.00826 | 0.0493
[11 empty] | 10000 | 0.00890 | 0.0503
[11 empty] | 8000 | 0.00973 | 0.0530
[11 empty] | 6000 | 0.01085 | 0.0573
[11 empty] | 5000 | 0.01172 | 0.0589
[11 empty] | 4000 | 0.0128 | 0.0603
[11 empty] | 3000 | 0.0142 | 0.0626
[11 empty] | 2500 | 0.0157 | 0.0640
[11 empty] | 2000 | 0.0170 | 0.0640
[11 empty] | 1500 | 0.0170 | 0.0605
[11 empty] | 1200 | 0.0174 | 0.0561
[11 empty] | 1000 | 0.0182 | 0.0577
[11 empty] | 800 | 0.0198 | 0.0670

## Perforated fins
Surface designation | Plate spacing (b) [ft] | Plate spacing (b) [in] | Fins/in | Hydraulic diameter (4rh) [ft] | Hydraulic diameter (4rh) [in] | Fin thickness (delta) [in] | Hole diameter [in] | Hole spacing [in] | Heat transfer area/Volume between plates (Beta) [ft^2_ft^3] | Fin area/total area
13.95(P) | 0.0167 | 0.200 | 12.95 | 0.00822 | 0.0986 | 0.012 | 0.079 | 32 | 381 | 0.705

## 13.95(P)
Surface designation | Plate spacing (b) [ft] | Plate spacing (b) [in] | Fins/in | Hydraulic diameter (4rh) [ft] | Hydraulic diameter (4rh) [in] | Fin thickness (delta) [in] | Hole diameter [in] | Hole spacing [in] | Heat transfer area/Volume between plates (Beta) [in] | Fin area/total area [ft^2/ft^3] | NR | NstNPr2/3 | f
13.95(P) | 0.0167 | 0.200 | 12.95 | 0.00822 | 0.0986 | 0.012 | 0.079 | 32 | 381 | 0.705 | 12000
[11 empty] | 10000 | 0.00503 | 0.01220
[11 empty] | 8000 | 0.00547 | 0.01285
[11 empty] | 6000 | 0.00600 | 0.01386
[11 empty] | 5000 | 0.00631 | 0.0146
[11 empty] | 4000 | 0.00660 | 0.0155
[11 empty] | 3000 | 0.00695 | 0.0169
[11 empty] | 2500 | 0.00708 | 0.0178
[11 empty] | 2000 | 0.00700 | 0.0187
[11 empty] | 1500 | 0.00736 | 0.0207
[11 empty] | 1200 | 0.00817 | 0.0232
[11 empty] | 1000 | 0.00893 | 0.0257
[11 empty] | 800 | 0.01010 | 0.0295
[11 empty] | 600 | 0.01180 | 0.0357
[11 empty] | 500 | 0.0132 | 0.0407

## Circular tubes, continous fins
Surface designation | Tube arrangement | Tube diameter [in] | Transverse tube spacing [in] | Longitudinal tube spacing [in] | Fin type | Fins/in | Hydraulic diameter (4rh) [ft] | Hydraulic diameter (4rh) [in] | Fin thickness (delta) [in] | Free-flow/frontal area (sigma) | Heat transfer area/Total Volume (alpha) [ft^2/ft^3] | Fin area/total area
8.0-3/8T | Staggered | 0.402 | 1 | 0.866 | Plain | 8.0 | 0.01192 | 0.1430 | 0.013 | 0.534 | 179 | 0.913
7.75-5/8T | Staggered | 0.676 | 1.5 | 1.75 | Plain | 7.75 | 0.0114 | 0.137 | 0.016 | 0.481 | 169 | 0.950

## Bare tubes
Surface designation | Tube arrangement | Type of tests | Tube diameter [in] | Transverse tube spacing [in] | Longitudinal tube spacing [in] | Hydraulic diameter (4rh) [ft] | Hydraulic diameter (4rh) [in] | Free-flow/frontal area (sigma) | Heat transfer area/Total Volume (alpha) [ft^2/ft^3] | l/D_h
S 1.50-1.25(s) | Staggered | Steady state | 0.250 | 0.375 | 0.3125 | 0.0166 | 0.198 | 0.333 | 80.3 | 1.565
S 1.50-1.25 | Staggered | Transient | 0.375 | 0.5625 | 0.4688 | 0.0248 | 0.298 | 0.333 | 53.4 | 1.575
S 1.25-1.25 | Staggered | Transient | 0.375 | 0.4688 | 0.4688 | 0.0125 | 0.150 | 0.2 | 64.4 | 3.12
S 1.50-1.00 | Staggered | Transient | 0.375 | 0.5625 | 0.375 | 0.0199 | 0.239 | 0.333 | 67.1 | 1.59
S 1.50-1.50 | Staggered | Transient | 0.375 | 0.5625 | 0.5625 | 0.0298 | 0.358 | 0.333 | 44.8 | 0.645
S 2.00-1.00 | Staggered | Transient | 0.375 | 0.750 | 0.375 | 0.0327 | 0.392 | 0.414 | 50.3 | 0.96
S 2.50-0.75 | Staggered | Transient | 0.375 | 0.9375 | 0.2813 | 0.0271 | 0.325 | 0.366 | 53.6 | 0.869
I 1.50-1.25(s) | In line | Steady state | 0.250 | 0.375 | 0.3125 | 0.0166 | 0.198 | 0.338 | 80.4 | 1.565
I 1.50-1.25 | In line | Transient | 0.375 | 0.5625 | 0.4688 | 0.0248 | 0.298 | 0.333 | 53.6 | 1.575
I 1.25-1.25 | In line | Transient | 0.375 | 0.4688 | 0.4688 | 0.01237 | 0.1483 | 0.2 | 64.4 | 3.16

## S 1.50-1.25(s)
Surface designation | Tube arrangement | Type of tests | Tube diameter [in] | Transverse tube spacing [in] | Longitudinal tube spacing [in] | Hydraulic diameter (4rh) [ft] | Hydraulic diameter (4rh) [in] | Free-flow/frontal area (sigma) | Heat transfer area/Total Volume (alpha) [ft^2/ft^3] | l/D_h | NR | NstNPr2/3 | f
S l.50-l.25(s) | Staggered | Steady state | 0.250 | 0.375 | 0.3125 | 0.0166 | 0.198 | 0.333 | 80.3 | 1.565 | 15000 | 0.00632 | 0.0508
[11 empty] | 12000 | 0.00698 | 0.0530
[11 empty] | 10000 | 0.00755 | 0.0550
[11 empty] | 8000 | 0.00832 | 0.0578
[11 empty] | 6000 | 0.00941 | 0.0614
[11 empty] | 5000 | 0.0102 | 0.0640
[11 empty] | 4000 | 0.0112 | 0.0670
[11 empty] | 3000 | 0.0127 | 0.0702
[11 empty] | 2500 | 0.0137 | 0.0725
[11 empty] | 2000 | 0.0149 | 0.0750
[11 empty] | 1500 | 0.0166 | 0.0780
[11 empty] | 1200 | 0.0178 | 0.0800
[11 empty] | 1000 | 0.0189 | 0.0812
[11 empty] | 800 | 0.0201 | 0.0827
600
500
400
300

## S 1.50-1.25
Surface designation | Tube arrangement | Type of tests | Tube diameter [in] | Transverse tube spacing [in] | Longitudinal tube spacing [in] | Hydraulic diameter (4rh) [ft] | Hydraulic diameter (4rh) [in] | Free-flow/frontal area (sigma) | Heat transfer area/Total Volume (alpha) [ft^2/ft^3] | l/D_h | NR | NstNPr2/3 | f
S 1.50-1.25 | Staggered | Transient | 0.375 | 0.5625 | 0.4688 | 0.0248 | 0.298 | 0.333 | 53.4 | 1.575 | 15000 | 0.00690 | 0.0503
[11 empty] | 12000 | 0.00753 | 0.0525
[11 empty] | 10000 | 0.00808 | 0.0543
[11 empty] | 8000 | 0.00883 | 0.0566
[11 empty] | 6000 | 0.00987 | 0.0596
[11 empty] | 5000 | 0.0106 | 0.0615
[11 empty] | 4000 | 0.0116 | 0.0641
[11 empty] | 3000 | 0.0129 | 0.0675
[11 empty] | 2500 | 0.0138 | 0.0700
[11 empty] | 2000 | 0.0151 | 0.0728
[11 empty] | 1500 | 0.0169 | 0.0768
[11 empty] | 1200 | 0.0184 | 0.0800
[11 empty] | 1000 | 0.0198 | 0.0828
[11 empty] | 800 | 0.0216 | 0.0860
[11 empty] | 600 | 0.0241 | 0.0907
[11 empty] | 500 | 0.0258 | 0.0940
400
300

## S 1.25-1.25
Surface designation | Tube arrangement | Type of tests | Tube diameter [in] | Transverse tube spacing [in] | Longitudinal tube spacing [in] | Hydraulic diameter (4rh) [ft] | Hydraulic diameter (4rh) [in] | Free-flow/frontal area (sigma) | Heat transfer area/Total Volume (alpha) [ft^2/ft^3] | l/D_h | NR | NstNPr2/3 | f
S 1.25-1.25 | Staggered | Transient | 0.375 | 0.4688 | 0.4688 | 0.0125 | 0.150 | 0.2 | 64.4 | 3.12 | 15000
12000
10000
8000
6000
[11 empty] | 5000 | 0.00778 | 0.0375
[11 empty] | 4000 | 0.00850 | 0.0391
[11 empty] | 3000 | 0.00950 | 0.0415
[11 empty] | 2500 | 0.0102 | 0.0430
[11 empty] | 2000 | 0.0111 | 0.045
[11 empty] | 1500 | 0.0124 | 0.0477
[11 empty] | 1200 | 0.0136 | 0.0498
[11 empty] | 1000 | 0.0146 | 0.0518
[11 empty] | 800 | 0.0159 | 0.0540
[11 empty] | 600 | 0.0178 | 0.0572
[11 empty] | 500 | 0.0191 | 0.0593
[11 empty] | 400 | 0.0208 | 0.0620
[11 empty] | 300 | 0.0233 | 0.0658

## S 1.50-1.00
Surface designation | Tube arrangement | Type of tests | Tube diameter [in] | Transverse tube spacing [in] | Longitudinal tube spacing [in] | Hydraulic diameter (4rh) [ft] | Hydraulic diameter (4rh) [in] | Free-flow/frontal area (sigma) | Heat transfer area/Total Volume (alpha) [ft^2/ft^3] | l/D_h | NR | NstNPr2/3 | f
S 1.50-1.00 | Staggered | Transient | 0.375 | 0.5625 | 0.375 | 0.0199 | 0.239 | 0.333 | 67.1 | 1.59 | 15000
12000
10000
8000
6000
5000
[11 empty] | 4000 | 0.0111 | 0.0613
[11 empty] | 3000 | 0.0124 | 0.0652
[11 empty] | 2500 | 0.0134 | 0.0680
[11 empty] | 2000 | 0.0147 | 0.0713
[11 empty] | 1500 | 0.0164 | 0.0761
[11 empty] | 1200 | 0.0180 | 0.0799
[11 empty] | 1000 | 0.0193 | 0.0833
[11 empty] | 800 | 0.0213 | 0.0874
[11 empty] | 600 | 0.0239 | 0.0932
[11 empty] | 500 | 0.0257 | 0.0972
400
300

## S 1.50-1.50
Surface designation | Tube arrangement | Type of tests | Tube diameter [in] | Transverse tube spacing [in] | Longitudinal tube spacing [in] | Hydraulic diameter (4rh) [ft] | Hydraulic diameter (4rh) [in] | Free-flow/frontal area (sigma) | Heat transfer area/Total Volume (alpha) [ft^2/ft^3] | l/D_h | NR | NstNPr2/3 | f
S 1.50-1.50 | Staggered | Transient | 0.375 | 0.5625 | 0.5625 | 0.0298 | 0.358 | 0.333 | 44.8 | 0.645 | 15000
12000
[11 empty] | 10000 | 0.00809 | 0.0593
[11 empty] | 8000 | 0.00888 | 0.0619
[11 empty] | 6000 | 0.00997 | 0.0653
[11 empty] | 5000 | 0.0107 | 0.0674
[11 empty] | 4000 | 0.0117 | 0.0701
[11 empty] | 3000 | 0.0132 | 0.0740
[11 empty] | 2500 | 0.0142 | 0.0755
[11 empty] | 2000 | 0.0155 | 0.0769
[11 empty] | 1500 | 0.0174 | 0.0790
[11 empty] | 1200 | 0.0190 | 0.0803
[11 empty] | 1000 | 0.0204 | 0.0818
[11 empty] | 800 | 0.0224 | 0.0834
600
500
400
300

## S 2.00-1.00
Surface designation | Tube arrangement | Type of tests | Tube diameter [in] | Transverse tube spacing [in] | Longitudinal tube spacing [in] | Hydraulic diameter (4rh) [ft] | Hydraulic diameter (4rh) [in] | Free-flow/frontal area (sigma) | Heat transfer area/Total Volume (alpha) [ft^2/ft^3] | l/D_h | NR | NstNPr2/3 | f
S 2.00-1.00 | Staggered | Transient | 0.375 | 0.750 | 0.375 | 0.0327 | 0.392 | 0.414 | 50.3 | 0.96 | 15000
12000
10000
[11 empty] | 8000 | 0.0108 | 0.0982
[11 empty] | 6000 | 0.0122 | 0.104
[11 empty] | 5000 | 0.0132 | 0.108
[11 empty] | 4000 | 0.0145 | 0.112
[11 empty] | 3000 | 0.0164 | 0.118
[11 empty] | 2500 | 0.0177 | 0.122
[11 empty] | 2000 | 0.0194 | 0.128
[11 empty] | 1500 | 0.0219 | 0.135
[11 empty] | 1200 | 0.0241 | 0.141
[11 empty] | 1000 | 0.0261 | 0.146
[11 empty] | 800 | 0.0286 | 0.152
[11 empty] | 600 | 0.0323 | 0.160
500
400
300

## S 2.50-0.75
Surface designation | Tube arrangement | Type of tests | Tube diameter [in] | Transverse tube spacing [in] | Longitudinal tube spacing [in] | Hydraulic diameter (4rh) [ft] | Hydraulic diameter (4rh) [in] | Free-flow/frontal area (sigma) | Heat transfer area/Total Volume (alpha) [ft^2/ft^3] | l/D_h | NR | NstNPr2/3 | f
S 2.50-0.75 | Staggered | Transient | 0.375 | 0.9375 | 0.2813 | 0.0271 | 0.325 | 0.366 | 53.6 | 0.869 | 15000
12000
10000
[11 empty] | 8000 | 0.01060 | 0.1000
[11 empty] | 6000 | 0.01175 | 0.1036
[11 empty] | 5000 | 0.0126 | 0.1065
[11 empty] | 4000 | 0.0136 | 0.1100
[11 empty] | 3000 | 0.0152 | 0.1145
[11 empty] | 2500 | 0.0162 | 0.1175
[11 empty] | 2000 | 0.0176 | 0.1180
[11 empty] | 1500 | 0.0195 | 0.1200
[11 empty] | 1200 | 0.0212 | 0.1213
[11 empty] | 1000 | 0.0227 | 0.1220
[11 empty] | 800 | 0.0246 | 0.1230
[11 empty] | 600 | 0.0273 | 0.1250
500
400
300

## I 1.50-1.25(s)
Surface designation | Tube arrangement | Type of tests | Tube diameter [in] | Transverse tube spacing [in] | Longitudinal tube spacing [in] | Hydraulic diameter (4rh) [ft] | Hydraulic diameter (4rh) [in] | Free-flow/frontal area (sigma) | Heat transfer area/Total Volume (alpha) [ft^2/ft^3] | l/D_h | NR | NstNPr2/3 | f
I 1.50-1.25(s) | In line | Steady state | 0.250 | 0.375 | 0.3125 | 0.0166 | 0.198 | 0.338 | 80.4 | 1.565 | 15000
12000
[11 empty] | 10000 | 0.00752 | 0.0505
[11 empty] | 8000 | 0.00820 | 0.0525
[11 empty] | 6000 | 0.00900 | 0.0549
[11 empty] | 5000 | 0.00958 | 0.0558
[11 empty] | 4000 | 0.01020 | 0.0562
[11 empty] | 3000 | 0.01080 | 0.0554
[11 empty] | 2500 | 0.01095 | 0.0535
[11 empty] | 2000 | 0.01075 | 0.0497
[11 empty] | 1500 | 0.00960 | 0.0410
[11 empty] | 1200 | 0.00778 | 0.0331
[11 empty] | 1000 | 0.00750 | 0.0281
[11 empty] | 800 | 0.00790 | 0.0265
600
500
400
300

## I 1.50-1.25
Surface designation | Tube arrangement | Type of tests | Tube diameter [in] | Transverse tube spacing [in] | Longitudinal tube spacing [in] | Hydraulic diameter (4rh) [ft] | Hydraulic diameter (4rh) [in] | Free-flow/frontal area (sigma) | Heat transfer area/Total Volume (alpha) [ft^2/ft^3] | l/D_h | NR | NstNPr2/3 | f
I 1.50-1.25 | In line | Transient | 0.375 | 0.5625 | 0.4688 | 0.0248 | 0.298 | 0.333 | 53.6 | 1.575 | 15000
12000
[11 empty] | 10000 | 0.00715 | 0.0483
[11 empty] | 8000 | 0.00790 | 0.0501
[11 empty] | 6000 | 0.00892 | 0.0511
[11 empty] | 5000 | 0.00960 | 0.0515
[11 empty] | 4000 | 0.01050 | 0.0519
[11 empty] | 3000 |  | 0.0520
[11 empty] | 2500 |  | 0.0516
[11 empty] | 2000 |  | 0.0483
[11 empty] | 1500 |  | 0.0401
[11 empty] | 1200 |  | 0.0328
[11 empty] | 1000 |  | 0.0301
800
600
500
400
300

## I 1.25-1.25
Surface designation | Tube arrangement | Type of tests | Tube diameter [in] | Transverse tube spacing [in] | Longitudinal tube spacing [in] | Hydraulic diameter (4rh) [ft] | Hydraulic diameter (4rh) [in] | Free-flow/frontal area (sigma) | Heat transfer area/Total Volume (alpha) [ft^2/ft^3] | l/D_h | NR | NstNPr2/3 | f
I 1.25-1.25 | In line | Transient | 0.375 | 0.4688 | 0.4688 | 0.01237 | 0.1483 | 0.2 | 64.4 | 3.16 | 15000
12000
10000
[11 empty] | 8000 | 0.00580 | 0.0364
[11 empty] | 6000 | 0.00654 | 0.0373
[11 empty] | 5000 | 0.00706 | 0.0380
[11 empty] | 4000 | 0.00777 | 0.0387
[11 empty] | 3000 |  | 0.0397
[11 empty] | 2500 |  | 0.0401
[11 empty] | 2000 |  | 0.0410
[11 empty] | 1500 |  | 0.0420
[11 empty] | 1200 |  | 0.0429
[11 empty] | 1000 |  | 0.0436
[11 empty] | 800 |  | 0.0444
[11 empty] | 600 |  | 0.0456
[11 empty] | 500 |  | 0.0459
[11 empty] | 400 |  | 0.0450
[11 empty] | 300 |  | 0.0421

## Circular tubes, circular fins
Surface designation | Tube arrangement | Tube diameter [in] | Fin outside diameter [in] | Transverse tube spacing [in] | Longitudinal tube spacing [in] | Fins/in | Hydraulic diameter (4rh) [ft] | Hydraulic diameter (4rh) [in] | Fin thickness (delta) [in] | Free-flow/frontal area (sigma) | Heat transfer area/Total Volume (alpha) [ft^2/ft^3] | Fin area/total area | l/D_h
CF-7.34 | Staggered | 0.38 | 0.92 | 0.975 | 0.800 | 7.34 | 0.0154 | 0.187 | O.D18 | 0.538 | 140 | 0.892 | 4.32
CF-8.72 | Staggered | 0.38 | 0.92 | 0.975 | 0.800 | 8.72 | 0.01288 | 0.1547 | O.D18 | 0.524 | 163 | 0.910 | 5.2
CF-8.72(c) | Staggered | 0.42 | 0.861 | 0.975 | 0.800 | 8.72 | 0.01452 | 0.1742 | 0.019 | 0.494 | 136 | 0.876 | 4.6
CF-11.46 | Staggered | 0.38 | 0.92 | 0.975 | 0.800 | 11.46 | 0.00976 | 0.1173 | 0.016 | 0.510 | 209 | 0.931
CF-7.0-5/8J | Staggered | 0.645 | 1.121 | 1.232 | 1.35 | 7.0 | 0.0219 | 0.263 | 0.010 | 0.449 | 82 | 0.830 | 5.12
CF-8.7-5/8J(a) | Staggered | 0.645 | 1.121 | 1.232 | 1.35 | 8."7 | 0.01797 | 0.15 | 0.010 | 0.443 | 98.7 | 0.862 | 6.26
CF-8.7-5/8J(b) | Staggered | 0.645 | 1.121 | 1.848 | 1.35 | 8.7 | 0.0383 | 0.460 | 0.010 | 0.628 | 65.7 | 0.862 | 2.94
CF-9.05-3/4J(a) | Staggered | 0.774 | 1.463 | 1.557 | 1.75 | 9.05 | 0.01681 | 0.202 | 0.012 | 0.455 | 108 | 0.835 | 8.67
CF-9.05-3/4J(b) | Staggered | 0.774 | 1.463 | 1.982 | 1.75 | 9.05 | 0.02685 | 0.322 | 0.012 | 0.572 | 85.1 | 0.835 | 5.29
CF-9.05-3/4J(c) | Staggered | 0.774 | 1.463 | 2.725 | 1.75 | 9.05 | 0.0445 | 0.535 | 0.012 | 0.688 | 61.9 | 0.835 | 3.28
CF-9.05-3/4J(d) | Staggered | 0.774 | 1.463 | 2.725 | 0.80 | 9.05 | 0.01587 | 0.1908 | 0.012 | 0.537 | 135 | 0.835 | 4.21
CF-9.05-3/4J(e) | Staggered | 0.774 | 1.463 | 1.982 | 1.375 | 9.05 | 0.02108 | 0.253 | 0.012 | 0.572 | 108 | 0.835 | 5.45
CF-8.8-1.0-J(a) | Staggered | 1.024 | 1.737 | 1.959 | 2.063 | 8.8 | 0.01927 | 0.232 | 0.012 | 0.439 | 91.2 | 0.825 | 8.95
CF-8.8-1.0-J(b) | Staggered | 1.024 | 1.737 | 3.079 | 2.063 | 8.8 | 0.0443 | 0.520 | 0.012 | 0.642 | 58.1 | 0.825 | 3.88

## CF-7.34
Surface designation | Tube arrangement | Tube diameter [in] | Fin outside diameter [in] | Transverse tube spacing [in] | Longitudinal tube spacing [in] | Fins/in | Hydraulic diameter (4rh) [ft] | Hydraulic diameter (4rh) [in] | Fin thickness (delta) [in] | Free-flow/frontal area (sigma) | Heat transfer area/Total Volume (alpha) [ft^2/ft^3] | Fin area/total area | l/D_h | NR | NstNPr2/3 | f
CF-7.34 | Staggered | 0.38 | 0.92 | 0.975 | 0.800 | 7.34 | 0.0154 | 0.187 | O.D18 | 0.538 | 140 | 0.892 | 4.32 | 10000 | 0.00388 | 0.0304
[14 empty] | 8000 | 0.00465 | 0.031
[14 empty] | 6000 | 0.00500 | 0.0326
[14 empty] | 5000 | 0.00547 | 0.0334
[14 empty] | 4000 | 0.00609 | 0.0348
[14 empty] | 3000 | 0.00701 | 0.0365
[14 empty] | 2500 | 0.00770 | 0.0379
[14 empty] | 2000 | 0.00860 | 0.0395
[14 empty] | 1500 | 0.00990 | 0.0420
[14 empty] | 1200 | 0.01105 | 0.0441
[14 empty] | 1000 | 0.01210 | 0.0461
[14 empty] | 800 | 0.01350 | 0.0490
[14 empty] | 600 | 0.01506 | 0.0530
500
400
300

## CF-8.72
Surface designation | Tube arrangement | Tube diameter [in] | Fin outside diameter [in] | Transverse tube spacing [in] | Longitudinal tube spacing [in] | Fins/in | Hydraulic diameter (4rh) [ft] | Hydraulic diameter (4rh) [in] | Fin thickness (delta) [in] | Free-flow/frontal area (sigma) | Heat transfer area/Total Volume (alpha) [ft^2/ft^3] | Fin area/total area | l/D_h | NR | NstNPr2/3 | f
CF-8.72 | Staggered | 0.38 | 0.92 | 0.975 | 0.800 | 8.72 | 0.01288 | 0.1547 | O.D18 | 0.524 | 163 | 0.910 | 5.2 | 10000 |  | 0.0306
[14 empty] | 8000 |  | 0.0314
[14 empty] | 6000 | 0.00645 | 0.0326
[14 empty] | 5000 | 0.00685 | 0.0333
[14 empty] | 4000 | 0.00740 | 0.0344
[14 empty] | 3000 | 0.00820 | 0.0360
[14 empty] | 2500 | 0.00880 | 0.0371
[14 empty] | 2000 | 0.00960 | 0.0388
[14 empty] | 1500 | 0.0108 | 0.0412
[14 empty] | 1200 | 0.0119 | 0.0433
[14 empty] | 1000 | 0.0129 | 0.0453
[14 empty] | 800 | 0.0143 | 0.0483
[14 empty] | 600 | 0.0165 | 0.0532
[14 empty] | 500 | 0.0180 | 0.0572
400
300

## CF-8.72(c)
Surface designation | Tube arrangement | Tube diameter [in] | Fin outside diameter [in] | Transverse tube spacing [in] | Longitudinal tube spacing [in] | Fins/in | Hydraulic diameter (4rh) [ft] | Hydraulic diameter (4rh) [in] | Fin thickness (delta) [in] | Free-flow/frontal area (sigma) | Heat transfer area/Total Volume (alpha) [ft^2/ft^3] | Fin area/total area | l/D_h | NR | NstNPr2/3 | f
CF-8.72(c) | Staggered | 0.42 | 0.861 | 0.975 | 0.800 | 8.72 | 0.01452 | 0.1742 | 0.019 | 0.494 | 136 | 0.876 | 4.6 | 10000
[14 empty] | 8000 | 0.00638 | 0.0347
[14 empty] | 6000 | 0.00685 | 0.0359
[14 empty] | 5000 | 0.00727 | 0.0368
[14 empty] | 4000 | 0.00785 | 0.0381
[14 empty] | 3000 | 0.00879 | 0.0401
[14 empty] | 2500 | 0.00945 | 0.0418
[14 empty] | 2000 | 0.01035 | 0.0440
[14 empty] | 1500 | 0.01170 | 0.0470
[14 empty] | 1200 | 0.01285 | 0.0495
[14 empty] | 1000 | 0.01390 | 0.0520
[14 empty] | 800 | 0.01504 | 0.0551
[14 empty] | 600 | 0.01760 | 0.0597
[14 empty] | 500 | 0.01915 | 0.0630
400
300

## CF-11.46
Surface designation | Tube arrangement | Tube diameter [in] | Fin outside diameter [in] | Transverse tube spacing [in] | Longitudinal tube spacing [in] | Fins/in | Hydraulic diameter (4rh) [ft] | Hydraulic diameter (4rh) [in] | Fin thickness (delta) [in] | Free-flow/frontal area (sigma) | Heat transfer area/Total Volume (alpha) [ft^2/ft^3] | Fin area/total area | NR | NstNPr2/3 | f
CF-11.46 | Staggered | 0.38 | 0.92 | 0.975 | 0.800 | 11.46 | 0.00976 | 0.1173 | 0.016 | 0.510 | 209 | 0.931 | 10000 |  | 0.0255
[13 empty] | 8000 |  | 0.0260
[13 empty] | 6000 |  | 0.0267
[13 empty] | 5000 |  | 0.0272
[13 empty] | 4000 |  | 0.0278
[13 empty] | 3000 |  | 0.0290
[13 empty] | 2500 |  | 0.0300
[13 empty] | 2000 |  | 0.0314
[13 empty] | 1500 |  | 0.0337
[13 empty] | 1200 |  | 0.0358
[13 empty] | 1000 |  | 0.0379
[13 empty] | 800 |  | 0.0408
[13 empty] | 600 |  | 0.0450
[13 empty] | 500 |  | 0.0481
[13 empty] | 400 |  | 0.0522
300

## Flat tubes, continous fins
Surface designation | Tube arrangement | Fin type | Tube length (parallel to flow) [in] | Tube width (normal to flow) [in] | Fins/in | Transverse tube spacing [in] | Longitudinal tube spacing [in] | Hydraulic diameter (4rh) [ft] | Hydraulic diameter (4rh) [in] | Fin thickness (delta) [in] | Free-flow/frontal area (sigma) | Heat transfer area/Total Volume (alpha) [ft^2/ft^3] | Fin area/total area | l/D_h
9.68-.87 | In-line | Plain | 0.870 | 0.120 | 9.68 | 0.436 | 1.06 | 0.01180 | 0.1416 | 0.004 | 0.697 | 229 | 0. 795 | 7.5
9.1-.737-S | Staggered | Plain | 0.737 | 0.100 | 9.1 | 0.55 | 0.79 | 0.01380 | 0.1656 | 0.004 | 0.788 | 224 | 0.813 | 4.79
9.68-.87-R | In-line | Ruffled | 0.870 | 0.120 | 9.68 | 0.436 | 1.06 | 0.01180 | 0.1416 | 0.004 | 0.697 | 229 | 0.795 | 7.5
9.29-.737-SR | Staggered | Ruffled | 0.737 | 0.100 | 9.29 | 0.55 | 0.79 | 0.01352 | 0.1622 | 0.004 | 0.788 | 228 | 0.814 | 4.86
11.32-.737-SR | Staggered | Ruffled | 0.737 | 0.100 | 11.32 | 0.55 | 0.79 | 0.01152 | 0.1382 | 0.004 | 0.780 | 270 | 0.845 | 5.7

## 9.68-0.87
Surface designation | Tube arrangement | Fin type | Tube length (parallel to flow) [in] | Tube width (normal to flow) [in] | Fins/in | Transverse tube spacing [in] | Longitudinal tube spacing [in] | Hydraulic diameter (4rh) [ft] | Hydraulic diameter (4rh) [in] | Fin thickness (delta) [in] | Free-flow/frontal area (sigma) | Heat transfer area/Total Volume (alpha) [ft^2/ft^3] | Fin area/total area | l/D_h | NR | NstNPr2/3 | f
9.68-.87 | In-line | Plain | 0.870 | 0.120 | 9.68 | 0.436 | 1.06 | O.01180 | 0.1416 | 0.004 | 0.697 | 229 | 0. 795 | 7.5 | 10000 | 0.00326 | 0.0106
[15 empty] | 8000 | 0.00339 | 0.0108
[15 empty] | 6000 | 0.00359 | 0.0113
[15 empty] | 5000 | 0.00369 | 0.0116
[15 empty] | 4000 | 0.00385 | 0.0122
[15 empty] | 3000 | 0.00405 | 0.0133
[15 empty] | 2500 | 0.00411 | 0.0142
[15 empty] | 2000 | 0.00427 | 0.0155
[15 empty] | 1500 | 0.00477 | 0.0174
[15 empty] | 1200 | 0.00536 | 0.0196
[15 empty] | 1000 | 0.00600 | 0.0219
[15 empty] | 800 | 0.00701 | 0.0256
[15 empty] | 600 | 0.00861 | 0.0321
[15 empty] | 500 | 0.00982 | 0.0376
[15 empty] | 400 | 0.01150 | 0.0463
300

## 9.1-0.737-S
Surface designation | Tube arrangement | Fin type | Tube length (parallel to flow) [in] | Tube width (normal to flow) [in] | Fins/in | Transverse tube spacing [in] | Longitudinal tube spacing [in] | Hydraulic diameter (4rh) [ft] | Hydraulic diameter (4rh) [in] | Fin thickness (delta) [in] | Free-flow/frontal area (sigma) | Heat transfer area/Total Volume (alpha) [ft^2/ft^3] | Fin area/total area | l/D_h | NR | NstNPr2/3 | f
9.1-.737-S | Staggered | Plain | 0.737 | 0.100 | 9.1 | 0.55 | 0.79 | O.01180 | 0.1656 | 0.004 | 0.788 | 224 | 0.813 | 4.79 | 10000 | 0.00389 | 0.0133
[15 empty] | 8000 | 0.00417 | 0.0142
[15 empty] | 6000 | 0.00460 | 0.0156
[15 empty] | 5000 | 0.00493 | 0.0167
[15 empty] | 4000 | 0.00539 | 0.0183
[15 empty] | 3000 | 0.00608 | 0.0206
[15 empty] | 2500 | 0.00656 | 0.0223
[15 empty] | 2000 | 0.00726 | 0.0247
[15 empty] | 1500 | 0.00831 | 0.0284
[15 empty] | 1200 | 0.00934 | 0.0320
[15 empty] | 1000 | 0.01030 | 0.0354
[15 empty] | 800 | 0.01175 | 0.0402
[15 empty] | 600 | 0.01377 | 0.0476
[15 empty] | 500 | 0.01526 | 0.0531
400
300

## 9.68-0.87-R
Surface designation | Tube arrangement | Fin type | Tube length (parallel to flow) [in] | Tube width (normal to flow) [in] | Fins/in | Transverse tube spacing [in] | Longitudinal tube spacing [in] | Hydraulic diameter (4rh) [ft] | Hydraulic diameter (4rh) [in] | Fin thickness (delta) [in] | Free-flow/frontal area (sigma) | Heat transfer area/Total Volume (alpha) [ft^2/ft^3] | Fin area/total area | l/D_h | NR | NstNPr2/3 | f
9.68-.87-R | In-line | Ruffled | 0.870 | 0.120 | 9.68 | 0.436 | 1.06 | 0.01380 | 0.1416 | 0.004 | 0.697 | 229 | 0.795 | 7.5 | 10000 | 0.00390 | 0.0183
[15 empty] | 8000 | 0.00412 | 0.0191
[15 empty] | 6000 | 0.00445 | 0.0201
[15 empty] | 5000 | 0.00468 | 0.0208
[15 empty] | 4000 | 0.00498 | 0.0217
[15 empty] | 3000 | 0.00543 | 0.0228
[15 empty] | 2500 | 0.00573 | 0.0238
[15 empty] | 2000 | 0.00615 | 0.0255
[15 empty] | 1500 | 0.00676 | 0.0284
[15 empty] | 1200 | 0.00727 | 0.0309
[15 empty] | 1000 | 0.00772 | 0.0333
[15 empty] | 800 | 0.00832 | 0.0366
[15 empty] | 600 | 0.00920 | 0.0422
[15 empty] | 500 | 0.01000 | 0.0470
[15 empty] | 400 | 0.01128 | 0.0550
300

## 9.29-0.737-SR
Surface designation | Tube arrangement | Fin type | Tube length (parallel to flow) [in] | Tube width (normal to flow) [in] | Fins/in | Transverse tube spacing [in] | Longitudinal tube spacing [in] | Hydraulic diameter (4rh) [ft] | Hydraulic diameter (4rh) [in] | Fin thickness (delta) [in] | Free-flow/frontal area (sigma) | Heat transfer area/Total Volume (alpha) [ft^2/ft^3] | Fin area/total area | l/D_h | NR | NstNPr2/3 | f
9.29-.737-SR | Staggered | Ruffled | 0.737 | 0.100 | 9.29 | 0.55 | 0.79 | 0.01180 | 0.1622 | 0.004 | 0.788 | 228 | 0.814 | 4.86 | 10000 | 0.00514 | 0.0206
[15 empty] | 8000 | 0.00546 | 0.0219
[15 empty] | 6000 | 0.00590 | 0.0236
[15 empty] | 5000 | 0.00620 | 0.0247
[15 empty] | 4000 | 0.00660 | 0.0261
[15 empty] | 3000 | 0.00712 | 0.0280
[15 empty] | 2500 | 0.00751 | 0.0294
[15 empty] | 2000 | 0.00802 | 0.0315
[15 empty] | 1500 | 0.00885 | 0.0346
[15 empty] | 1200 | 0.00964 | 0.0380
[15 empty] | 1000 | 0.01045 | 0.0416
[15 empty] | 800 | 0.01176 | 0.0472
[15 empty] | 600 | 0.01390 | 0.0569
500
400
300

## 11.32-0.737-SR
Surface designation | Tube arrangement | Fin type | Tube length (parallel to flow) [in] | Tube width (normal to flow) [in] | Fins/in | Transverse tube spacing [in] | Longitudinal tube spacing [in] | Hydraulic diameter (4rh) [ft] | Hydraulic diameter (4rh) [in] | Fin thickness (delta) [in] | Free-flow/frontal area (sigma) | Heat transfer area/Total Volume (alpha) [ft^2/ft^3] | Fin area/total area | l/D_h | NR | NstNPr2/3 | f
11.32-.737-SR | Staggered | Ruffled | 0.737 | 0.100 | 11.32 | 0.55 | 0.79 | 0.01352 | 0.1382 | 0.004 | 0.780 | 270 | 0.845 | 5.7 | 10000 | 0.00453 | 0.0180
[15 empty] | 8000 | 0.00468 | 0.0192
[15 empty] | 6000 | 0.00533 | 0.0207
[15 empty] | 5000 | 0.00563 | 0.0218
[15 empty] | 4000 | 0.00602 | 0.0232
[15 empty] | 3000 | 0.00655 | 0.0253
[15 empty] | 2500 | 0.00690 | 0.0269
[15 empty] | 2000 | 0.00739 | 0.0290
[15 empty] | 1500 | 0.00816 | 0.0323
[15 empty] | 1200 | 0.00892 | 0.0353
[15 empty] | 1000 | 0.00968 | 0.0384
[15 empty] | 800 | 0.0108 | 0.0429
[15 empty] | 600 | 0.0127 | 0.0505
[15 empty] | 500 | 0.0142 | 0.0565
[15 empty] | 400 | 0.0163 | 0.0652
300

## Plain Fins
Surface designation | Plate spacing (b) [ft] | Plate spacing (b) [in] | Fins/in. | Hydraulic diameter (4rh) [ft] | Hydraulic diameter (4rh) [in] | Fin thickness (delta) [in] | Flow length of uninterrupted fin [in] | Heat transfer area/Volume between plates (Beta) [ft^2_ft^3] | Fin area/total area | l/D_h
2.0 | 0.0625 | 0.750 | 2.0 | 0.0474 | 0.569 | 0.032 | 12.0 | 76.1 | 0.606 | 21.1
3.01 | 0.0625 | 0.750 | 3.01 | 0.03546 | 0.426 | 0.032 | 12.0 | 98.3 | 0.706 | 28.2
3.97 | 0.0625 | 0.750 | 3.97 | 0.0282 | 0.338 | 0.032 | 12.0 | 119.4 | 0.766 | 35.5
5.3 | 0.0392 | 0.470 | 5.3 | 0.02016 | 0.242 | 0.006 | 2.49 | 188 | 0.719 | 10.3
6.2 | 0.0337 | 0.405 | 6.2 | 0.0182 | 0.218 | 0.010 | 1.20 | 204 | 0.728 | 55
9.03 | 0.0686 | 0.823 | 9.03 | 0.01522 | 0.1828 | 0.008 | 1.19 | 244 | 0.888 | 65
11.1 | 0.0208 | 0.250 | 11.1 | 0.01012 | 0.1213 | 0.006 | 2.50 | 367 | 0.756 | 20.6
11.11(a) | 0.0400 | 0.480 | 11.11 | 0.01153 | 0.1385 | 0.008 | 8.00 | 312 | 0.854 | 57.8
14.77 | 0.0275 | 0.330 | 14.77 | 0.00848 | 0.1019 | 0.006 | 2.51 | 420 | 0.844 | 24.7
15.08 | 0.0348 | 0.418 | 15.08 | 0.00876 | 0.1052 | 0.006 | 6.84 | 414 | 0.870 | 65
19.86 | 0.0208 | 0.250 | 19.86 | 0.00615 | 0.0738 | 0.006 | 2.51 | 561 | 0.849 | 35
10.27T | 0.0453 | 0.544 | 10.27 | 0.01259 | 0.151 | 0.010 | 5.0 | 289.9 | 0.863 | 16.6
11.94T | 0.0207 | 0.249 | 11.94 | 0.009396 | 0.113 | 0.006 | 5.0 | 393.0 | 0.769 | 44.4
12.00T | 0.0208 | 0.250 | 12.00 | 0.009412 | 0.113 | 0.006 | 2.5 | 392.7 | 0.773 | 22.1
16.96T | 0.0213 | 0.256 | 16.96 | 0.005652 | 0.0678 | 0.006 | 5.0 | 607.8 | 0.861 | 73.8
25.79T | 0.0170 | 0.204 | 25.79 | 0.003771 | 0.0453 | 0.006 | 2.5 | 855.6 | 0.884 | 55.3
30.33T | 0.0287 | 0.345 | 30.33 | 0.004009 | 0.0481 | 0.006 | 2.5 | 812.5 | 0.928
46.45T | 0.00833 | 0.100 | 46.45 | 0.002643 | 0.0317 | 0.002 | 2.63 | 1332.5 | 0.837

## 2.0
Surface designation | Plate spacing (b) [ft] | Plate spacing (b) [in] | Fins/in. | Hydraulic diameter (4rh) [ft] | Hydraulic diameter (4rh) [in] | Fin thickness (delta) [in] | Flow length of uninterrupted fin [in] | Heat transfer area/Volume between plates (Beta) [ft^2/ft^3] | Fin area/total area | l/D_h | NR | NstNPr2/3 | f
2.0 | 0.0625 | 0.750 | 2.0 | 0.0474 | 0.569 | 0.032 | 12.0 | 76.1 | 0.606 | 21.1 | 60000 | 0.00228 | 0.00549
[11 empty] | 50000 | 0.00237 | 0.00562
[11 empty] | 40000 | 0.00248 | 0.00579
[11 empty] | 30000 | 0.00264 | 0.00601
[11 empty] | 25000 | 0.00274 | 0.00616
[11 empty] | 20000 | 0.00288 | 0.00638
[11 empty] | 15000 | 0.00305 | 0.00672
[11 empty] | 12000 | 0.00320 | 0.00703
[11 empty] | 10000 | 0.00333 | 0.00734
[11 empty] | 8000 | 0.00347 | 0.00778
[11 empty] | 6000 | 0.00363 | 0.00847
[11 empty] | 5000 | 0.00373 | 0.00904
[11 empty] | 4000 | 0.00379 | 0.01023

## 3.01
Surface designation | Plate spacing (b) [ft] | Plate spacing (b) [in] | Fins/in. | Hydraulic diameter (4rh) [ft] | Hydraulic diameter (4rh) [in] | Fin thickness (delta) [in] | Flow length of uninterrupted fin [in] | Heat transfer area/Volume between plates (Beta) [ft^2/ft^3] | Fin area/total area | l/D_h | NR | NstNPr2/3 | f
3.01 | 0.0625 | 0.750 | 3.01 | 0.03546 | 0.426 | 0.032 | 12.0 | 98.3 | 0.706 | 28.2 | 45000 | 0.00233 | 0.00602
[11 empty] | 40000 | 0.00239 | 0.00608
[11 empty] | 30000 | 0.00254 | 0.00630
[11 empty] | 25000 | 0.00264 | 0.00645
[11 empty] | 20000 | 0.00277 | 0.00667
[11 empty] | 15000 | 0.00295 | 0.00700
[11 empty] | 12000 | 0.00310 | 0.00732
[11 empty] | 10000 | 0.00322 | 0.00762
[11 empty] | 8000 | 0.00336 | 0.00808
[11 empty] | 6000 | 0.00355 | 0.00886
[11 empty] | 5000 | 0.00366 | 0.00950
[11 empty] | 4000 | 0.00373 | 0.01045
[11 empty] | 3000 | 0.00368 | 0.01190

## 3.97
Surface designation | Plate spacing (b) [ft] | Plate spacing (b) [in] | Fins/in. | Hydraulic diameter (4rh) [ft] | Hydraulic diameter (4rh) [in] | Fin thickness (delta) [in] | Flow length of uninterrupted fin [in] | Heat transfer area/Volume between plates (Beta) [ft^2/ft^3] | Fin area/total area | l/D_h | NR | NstNPr2/3 | f
3.97 | 0.0625 | 0.750 | 3.97 | 0.0282 | 0.338 | 0.032 | 12.0 | 119.4 | 0.766 | 35.5 | 35000 | 0.00246 | 0.00595
[11 empty] | 30000 | 0.00254 | 0.00605
[11 empty] | 25000 | 0.00263 | 0.00620
[11 empty] | 20000 | 0.00276 | 0.00638
[11 empty] | 15000 | 0.00291 | 0.00667
[11 empty] | 12000 | 0.00302 | 0.00695
[11 empty] | 10000 | 0.00316 | 0.00720
[11 empty] | 8000 | 0.00330 | 0.00761
[11 empty] | 6000 | 0.00348 | 0.00826
[11 empty] | 5000 | 0.00357 | 0.00880
[11 empty] | 4000 | 0.00367 | 0.00963
[11 empty] | 3000 | 0.00367 | 0.01110
[11 empty] | 2500 | 0.00357 | 0.01230

## 5.3
Surface designation | Plate spacing (b) [ft] | Plate spacing (b) [in] | Fins/in. | Hydraulic diameter (4rh) [ft] | Hydraulic diameter (4rh) [in] | Fin thickness (delta) [in] | Flow length of uninterrupted fin [in] | Heat transfer area/Volume between plates (Beta) [ft^2/ft^3] | Fin area/total area | l/D_h | NR | NstNPr2/3 | f
5.3 | 0.0392 | 0.470 | 5.3 | 0.02016 | 0.242 | 0.006 | 2.49 | 188 | 0.719 | 10.3 | 15000
12000
[11 empty] | 10000 | 0.00373 | 0.00764
[11 empty] | 8000 | 0.00397 | 0.00806
[11 empty] | 6000 | 0.00427 | 0.00870
[11 empty] | 5000 | 0.00448 | 0.00913
[11 empty] | 4000 | 0.00477 | 0.00978
[11 empty] | 3000 | 0.00515 | 0.0108
[11 empty] | 2500 | 0.00535 | 0.0115
[11 empty] | 2000 | 0.00554 | 0.0127
[11 empty] | 1500 | 0.00571 | 0.0146
[11 empty] | 1200 | 0.00606 | 0.0167
[11 empty] | 1000 | 0.00654 | 0.0189
[11 empty] | 800 | 0.00728 | 0.0228
[11 empty] | 600 | 0.00851 | 0.0299
500
400
300

## 6.2
Surface designation | Plate spacing (b) [ft] | Plate spacing (b) [in] | Fins/in. | Hydraulic diameter (4rh) [ft] | Hydraulic diameter (4rh) [in] | Fin thickness (delta) [in] | Flow length of uninterrupted fin [in] | Heat transfer area/Volume between plates (Beta) [ft^2/ft^3] | Fin area/total area | l/D_h | NR | NstNPr2/3 | f
6.2 | 0.0337 | 0.405 | 6.2 | 0.0182 | 0.218 | 0.010 | 1.20 | 204 | 0.728 | 55 | 15000
[11 empty] | 12000 | 0.00303 | 0.00708
[11 empty] | 10000 | 0.00310 | 0.00735
[11 empty] | 8000 | 0.00317 | 0.00768
[11 empty] | 6000 | 0.00325 | 0.00807
[11 empty] | 5000 | 0.00330 | 0.00838
[11 empty] | 4000 | 0.00333 | 0.00875
[11 empty] | 3000 | 0.00326 | 0.00923
[11 empty] | 2500 | 0.00301 | 0.00958
[11 empty] | 2000 | 0.00312 | 0.0103
[11 empty] | 1500 | 0.00371 | 0.0127
[11 empty] | 1200 | 0.00435 | 0.0152
[11 empty] | 1000 | 0.00496 | 0.0176
[11 empty] | 800 | 0.00581 | 0.0211
600
500
400
300

## 9.03
Surface designation | Plate spacing (b) [ft] | Plate spacing (b) [in] | Fins/in. | Hydraulic diameter (4rh) [ft] | Hydraulic diameter (4rh) [in] | Fin thickness (delta) [in] | Flow length of uninterrupted fin [in] | Heat transfer area/Volume between plates (Beta) [ft^2/ft^3] | Fin area/total area | l/D_h | NR | NstNPr2/3 | f
9.03 | 0.0686 | 0.823 | 9.03 | 0.01522 | 0.1828 | 0.008 | 1.19 | 244 | 0.888 | 65 | 15000 | 0.00255 | 0.00708
[11 empty] | 12000 | 0.00265 | 0.00740
[11 empty] | 10000 | 0.00273 | 0.00763
[11 empty] | 8000 | 0.00283 | 0.00799
[11 empty] | 6000 | 0.00296 | 0.00842
[11 empty] | 5000 | 0.00304 | 0.00870
[11 empty] | 4000 | 0.00310 | 0.00903
[11 empty] | 3000 | 0.00310 | 0.00980
[11 empty] | 2500 | 0.00318 | 0.0106
[11 empty] | 2000 | 0.00347 | 0.0122
[11 empty] | 1500 | 0.00421 | 0.0152
[11 empty] | 1200 | 0.00499 | 0.0182
[11 empty] | 1000 | 0.00575 | 0.0214
[11 empty] | 800 | 0.00692 | 0.0262
600
500
400
300

## 11.1
Surface designation | Plate spacing (b) [ft] | Plate spacing (b) [in] | Fins/in. | Hydraulic diameter (4rh) [ft] | Hydraulic diameter (4rh) [in] | Fin thickness (delta) [in] | Flow length of uninterrupted fin [in] | Heat transfer area/Volume between plates (Beta) [ft^2/ft^3] | Fin area/total area | l/D_h | NR | NstNPr2/3 | f
11.1 | 0.0208 | 0.250 | 11.1 | 0.01012 | 0.1213 | 0.006 | 2.50 | 367 | 0.756 | 20.6 | 15000
12000
[11 empty] | 10000 | 0.00314 | 0.00878
[11 empty] | 8000 | 0.00333 | 0.00923
[11 empty] | 6000 | 0.00356 | 0.00971
[11 empty] | 5000 | 0.00372 | 0.00991
[11 empty] | 4000 | 0.00390 | 0.0103
[11 empty] | 3000 | 0.00412 | 0.0112
[11 empty] | 2500 | 0.00424 | 0.0119
[11 empty] | 2000 | 0.00436 | 0.0139
[11 empty] | 1500 | 0.00444 | 0.0149
[11 empty] | 1200 | 0.00471 | 0.0169
[11 empty] | 1000 | 0.00515 | 0.0190
[11 empty] | 800 | 0.00599 | 0.0228
[11 empty] | 600 | 0.00733 | 0.0294
[11 empty] | 500 | 0.00840 | 0.0350
400
300

## 11.11(a)
Surface designation | Plate spacing (b) [ft] | Plate spacing (b) [in] | Fins/in. | Hydraulic diameter (4rh) [ft] | Hydraulic diameter (4rh) [in] | Fin thickness (delta) [in] | Flow length of uninterrupted fin [in] | Heat transfer area/Volume between plates (Beta) [ft^2/ft^3] | Fin area/total area | l/D_h | NR | NstNPr2/3 | f
11.11(a) | 0.0400 | 0.480 | 11.11 | 0.01153 | 0.1385 | 0.008 | 8.00 | 312 | 0.854 | 57.8 | 15000
12000
[11 empty] | 10000 | 0.00288 | 0.00768
[11 empty] | 8000 | 0.00303 | 0.00807
[11 empty] | 6000 | 0.00324 | 0.00862
[11 empty] | 5000 | 0.00338 | 0.00900
[11 empty] | 4000 | 0.00353 | 0.00958
[11 empty] | 3000 | 0.00368 | 0.0105
[11 empty] | 2500 | 0.00373 | 0.0112
[11 empty] | 2000 | 0.00375 | 0.0119
[11 empty] | 1500 | 0.00420 | 0.0137
[11 empty] | 1200 | 0.00505 | 0.0166
[11 empty] | 1000 | 0.00586 | 0.0198
[11 empty] | 800 | 0.00704 | 0.0243
[11 empty] | 600 | 0.00890 | 0.0319
[11 empty] | 500 | 0.0103 | 0.0380
400
300

## 14.77
Surface designation | Plate spacing (b) [ft] | Plate spacing (b) [in] | Fins/in. | Hydraulic diameter (4rh) [ft] | Hydraulic diameter (4rh) [in] | Fin thickness (delta) [in] | Flow length of uninterrupted fin [in] | Heat transfer area/Volume between plates (Beta) [ft^2/ft^3] | Fin area/total area | l/D_h | NR | NstNPr2/3 | f
14.77 | 0.0275 | 0.330 | 14.77 | 0.00848 | 0.1019 | 0.006 | 2.51 | 420 | 0.844 | 24.7 | 15000
12000
[11 empty] | 10000 | 0.00310 | 0.00920
[11 empty] | 8000 | 0.00326 | 0.00955
[11 empty] | 6000 | 0.00352 | 0.0101
[11 empty] | 5000 | 0.00367 | 0.0106
[11 empty] | 4000 | 0.00389 | 0.0112
[11 empty] | 3000 | 0.00417 | 0.0123
[11 empty] | 2500 | 0.00435 | 0.0133
[11 empty] | 2000 | 0.00456 | 0.0147
[11 empty] | 1500 | 0.00495 | 0.0173
[11 empty] | 1200 | 0.00538 | 0.0202
[11 empty] | 1000 | 0.00585 | 0.0231
[11 empty] | 800 | 0.00663 | 0.0274
[11 empty] | 600 | 0.00791 | 0.0346
[11 empty] | 500 | 0.00898 | 0.0403
400
300

## 15.08
Surface designation | Plate spacing (b) [ft] | Plate spacing (b) [in] | Fins/in. | Hydraulic diameter (4rh) [ft] | Hydraulic diameter (4rh) [in] | Fin thickness (delta) [in] | Flow length of uninterrupted fin [in] | Heat transfer area/Volume between plates (Beta) [ft^2/ft^3] | Fin area/total area | l/D_h | NR | NstNPr2/3 | f
15.08 | 0.0348 | 0.418 | 15.08 | 0.00876 | 0.1052 | 0.006 | 6.84 | 414 | 0.870 | 65 | 15000
12000
10000
8000
[11 empty] | 6000 | 0.00308 | 0.00882
[11 empty] | 5000 | 0.00310 | 0.00900
[11 empty] | 4000 | 0.00309 | 0.00925
[11 empty] | 3000 | 0.00309 | 0.00970
[11 empty] | 2500 | 0.00322 | 0.01040
[11 empty] | 2000 | 0.00352 | 0.01205
[11 empty] | 1500 | 0.00420 | 0.0151
[11 empty] | 1200 | 0.00491 | 0.0182
[11 empty] | 1000 | 0.00562 | 0.0215
[11 empty] | 800 | 0.00662 | 0.0264
[11 empty] | 600 | 0.00815 | 0.0343
[11 empty] | 500 | 0.00930 | 0.0405
400
300

## 19.86
Surface designation | Plate spacing (b) [ft] | Plate spacing (b) [in] | Fins/in. | Hydraulic diameter (4rh) [ft] | Hydraulic diameter (4rh) [in] | Fin thickness (delta) [in] | Flow length of uninterrupted fin [in] | Heat transfer area/Volume between plates (Beta) [ft^2/ft^3] | Fin area/total area | l/D_h | NR | NstNPr2/3 | f
19.86 | 0.0208 | 0.250 | 19.86 | 0.00615 | 0.0738 | 0.006 | 2.51 | 561 | 0.849 | 35 | 15000
12000
10000
[11 empty] | 8000 | 0.00320 | 0.00851
[11 empty] | 6000 | 0.00337 | 0.00900
[11 empty] | 5000 | 0.00348 | 0.00931
[11 empty] | 4000 | 0.00363 | 0.00972
[11 empty] | 3000 | 0.00382 | 0.0104
[11 empty] | 2500 | 0.00395 | 0.0112
[11 empty] | 2000 | 0.00410 | 0.0123
[11 empty] | 1500 | 0.00443 | 0.0142
[11 empty] | 1200 | 0.00497 | 0.0167
[11 empty] | 1000 | 0.00567 | 0.0197
[11 empty] | 800 | 0.00672 | 0.0242
[11 empty] | 600 | 0.00834 | 0.0314
[11 empty] | 500 | 0.00960 | 0.0372
[11 empty] | 400 | 0.0113 | 0.0457
300

## 10.27T
Surface designation | Plate spacing (b) [ft] | Plate spacing (b) [in] | Fins/in. | Hydraulic diameter (4rh) [ft] | Hydraulic diameter (4rh) [in] | Fin thickness (delta) [in] | Flow length of uninterrupted fin [in] | Heat transfer area/Volume between plates (Beta) [ft^2/ft^3] | Fin area/total area | l/D_h | NR | NstNPr2/3 | f
10.27T | 0.0453 | 0.544 | 10.27 | 0.01259 | 0.151 | 0.010 | 5.0 | 289.9 | 0.863 | 16.6 | 10000 | 0.00295 | 0.00723
[11 empty] | 9000 | 0.00299 | 0.00740
[11 empty] | 8000 | 0.00303 | 0.00763
[11 empty] | 7000 | 0.00310 | 0.00790
[11 empty] | 6000 | 0.00318 | 0.00826
[11 empty] | 5000 | 0.00328 | 0.00871
[11 empty] | 4000 | 0.00341 | 0.00945
[11 empty] | 3000 | 0.00372 | 0.01085
[11 empty] | 2000 | 0.00445 | 0.01370
[11 empty] | 1500 | 0.00523 | 0.01645
[11 empty] | 1200 | 0.00608 | 0.0195
[11 empty] | 1000 | 0.00682 | 0.0228
[11 empty] | 800 | 0.00797 | 0.0278
[11 empty] | 600 | 0.00889 | 0.0357
[11 empty] | 500 | 0.01101 | 0.0419
[11 empty] | 400 | 0.0129 | 0.0511
[11 empty] | 300 |  | 0.0662
200

## 11.94T
Surface designation | Plate spacing (b) [ft] | Plate spacing (b) [in] | Fins/in. | Hydraulic diameter (4rh) [ft] | Hydraulic diameter (4rh) [in] | Fin thickness (delta) [in] | Flow length of uninterrupted fin [in] | Heat transfer area/Volume between plates (Beta) [ft^2/ft^3] | Fin area/total area | l/D_h | NR | NstNPr2/3 | f
11.94T | 0.0207 | 0.249 | 11.94 | 0.009396 | 0.113 | 0.006 | 5.0 | 393.0 | 0.769 | 44.4 | 10000 | 0.00294 | 0.00716
[11 empty] | 9000 | 0.00302 | 0.00730
[11 empty] | 8000 | 0.00309 | 0.00755
[11 empty] | 7000 | 0.00317 | 0.00782
[11 empty] | 6000 | 0.00322 | 0.00819
[11 empty] | 5000 | 0.00323 | 0.00856
[11 empty] | 4000 | 0.00330 | 0.00885
[11 empty] | 3000 | 0.00317 | 0.00956
[11 empty] | 2000 | 0.00329 | 0.01145
[11 empty] | 1500 | 0.00379 | 0.01350
[11 empty] | 1200 | 0.00437 | 0.0159
[11 empty] | 1000 | 0.00498 | 0.0181
[11 empty] | 800 | 0.00589 | 0.0220
[11 empty] | 600 | 0.00729 | 0.0285
[11 empty] | 500 | 0.00833 | 0.0336
[11 empty] | 400 | 0.00980 | 0.0411
[11 empty] | 300 | 0.01215 | 0.0535
200

## 12.00T
Surface designation | Plate spacing (b) [ft] | Plate spacing (b) [in] | Fins/in. | Hydraulic diameter (4rh) [ft] | Hydraulic diameter (4rh) [in] | Fin thickness (delta) [in] | Flow length of uninterrupted fin [in] | Heat transfer area/Volume between plates (Beta) [ft^2/ft^3] | Fin area/total area | l/D_h | NR | NstNPr2/3 | f
12.00T | 0.0208 | 0.250 | 12.00 | 0.009412 | 0.113 | 0.006 | 2.5 | 392.7 | 0.773 | 22.1 | 10000
[11 empty] | 9000 |  | 0.00820
[11 empty] | 8000 | 0.00302 | 0.00851
[11 empty] | 7000 | 0.00312 | 0.00881
[11 empty] | 6000 | 0.00322 | 0.00928
[11 empty] | 5000 | 0.00333 | 0.00980
[11 empty] | 4000 | 0.00344 | 0.01045
[11 empty] | 3000 | 0.00350 | 0.01128
[11 empty] | 2000 | 0.00346 | 0.01285
[11 empty] | 1500 | 0.00388 | 0.01475
[11 empty] | 1200 | 0.00441 | 0.0170
[11 empty] | 1000 | 0.00493 | 0.0195
[11 empty] | 800 | 0.00555 | 0.0238
[11 empty] | 600 | 0.00713 | 0.0306
[11 empty] | 500 | 0.00815 | 0.0359
[11 empty] | 400 | 0.00955 | 0.0437
[11 empty] | 300 | 0.01185 | 0.0566
[11 empty] | 200 | 0.01600 | 0.0811

## 16.96T
Surface designation | Plate spacing (b) [ft] | Plate spacing (b) [in] | Fins/in. | Hydraulic diameter (4rh) [ft] | Hydraulic diameter (4rh) [in] | Fin thickness (delta) [in] | Flow length of uninterrupted fin [in] | Heat transfer area/Volume between plates (Beta) [ft^2/ft^3] | Fin area/total area | l/D_h | NR | NstNPr2/3 | f
16.96T | 0.0213 | 0.256 | 16.96 | 0.005652 | 0.0678 | 0.006 | 5.0 | 607.8 | 0.861 | 73.8 | 10000
9000
8000
7000
[11 empty] | 6000 |  | 0.00790
[11 empty] | 5000 | 0.00281 | 0.00809
[11 empty] | 4000 | 0.00281 | 0.00835
[11 empty] | 3000 | 0.00263 | 0.00875
[11 empty] | 2000 | 0.00268 | 0.00962
[11 empty] | 1500 | 0.00294 | 0.01088
[11 empty] | 1200 | 0.00338 | 0.0125
[11 empty] | 1000 | 0.00379 | 0.0144
[11 empty] | 800 | 0.00448 | 0.0178
[11 empty] | 600 | 0.00561 | 0.0232
[11 empty] | 500 | 0.00658 | 0.0275
[11 empty] | 400 | 0.00796 | 0.0339
[11 empty] | 300 | 0.01020 | 0.0442
[11 empty] | 200 |  | 0.0650

## 25.79T
Surface designation | Plate spacing (b) [ft] | Plate spacing (b) [in] | Fins/in. | Hydraulic diameter (4rh) [ft] | Hydraulic diameter (4rh) [in] | Fin thickness (delta) [in] | Flow length of uninterrupted fin [in] | Heat transfer area/Volume between plates (Beta) [ft^2/ft^3] | Fin area/total area | l/D_h | NR | NstNPr2/3 | f
25.79T | 0.0170 | 0.204 | 25.79 | 0.003771 | 0.0453 | 0.006 | 2.5 | 855.6 | 0.884 | 55.3 | 10000
9000
8000
7000
6000
5000
[11 empty] | 4000 |  | 0.00785
[11 empty] | 3000 | 0.00277 | 0.00831
[11 empty] | 2000 | 0.00312 | 0.00981
[11 empty] | 1500 | 0.00354 | 0.01165
[11 empty] | 1200 | 0.00401 | 0.0134
[11 empty] | 1000 | 0.00450 | 0.0153
[11 empty] | 800 | 0.00529 | 0.0185
[11 empty] | 600 | 0.00670 | 0.0240
[11 empty] | 500 | 0.00782 | 0.0286
[11 empty] | 400 | 0.00942 | 0.0351
[11 empty] | 300 | 0.01193 | 0.0460
[11 empty] | 200 |  | 0.0673

## 30.33T
Surface designation | Plate spacing (b) [ft] | Plate spacing (b) [in] | Fins/in. | Hydraulic diameter (4rh) [ft] | Hydraulic diameter (4rh) [in] | Fin thickness (delta) [in] | Flow length of uninterrupted fin [in] | Heat transfer area/Volume between plates (Beta) [ft^2/ft^3] | Fin area/total area | NR | NstNPr2/3 | f
30.33T | 0.0287 | 0.345 | 30.33 | 0.004009 | 0.0481 | 0.006 | 2.5 | 812.5 | 0.928 | 10000
9000
8000
7000
6000
5000
[10 empty] | 4000 |  | 0.00891
[10 empty] | 3000 | 0.00293 | 0.00981
[10 empty] | 2000 | 0.00356 | 0.01185
[10 empty] | 1500 | 0.00418 | 0.01395
[10 empty] | 1200 | 0.00481 | 0.0162
[10 empty] | 1000 | 0.00545 | 0.0189
[10 empty] | 800 | 0.00643 | 0.0230
[10 empty] | 600 | 0.00802 | 0.0302
[10 empty] | 500 | 0.00922 | 0.0361
[10 empty] | 400 | 0.0110 | 0.0448
[10 empty] | 300 | 0.0138 | 0.0595
[10 empty] | 200 |  | 0.0888
[13 empty] | 4 | 4 | 4
[13 empty] | 3 | 3 | 3
[13 empty] | 2 | 2 | 2 | 0.00294
[13 empty] | 1.5 | 1.5 | 1.5 | 0.00349
[13 empty] | 1.2 | 1.2 | 1.2 | 0.00418
[13 empty] | 1 | 1 | 1 | 0.00482
[13 empty] | 800 | 800 | 800 | 0.00581
[13 empty] | 600 | 600 | 600 | 0.00735
[13 empty] | 500 | 500 | 500 | 0.00856
[13 empty] | 400 | 400 | 400
[13 empty] | 300 | 300 | 300
[13 empty] | 200 | 200 | 200

## 46.45T
Surface designation | Plate spacing (b) [ft] | Plate spacing (b) [in] | Fins/in. | Hydraulic diameter (4rh) [ft] | Hydraulic diameter (4rh) [in] | Fin thickness (delta) [in] | Flow length of uninterrupted fin [in] | Heat transfer area/Volume between plates (Beta) [ft^2/ft^3] | Fin area/total area | NR | NstNPr2/3 | f
46.45T | 0.00833 | 0.100 | 46.45 | 0.002643 | 0.0317 | 0.002 | 2.63 | 1332.5 | 0.837 | 10000
9000
8000
7000
6000
5000
4000
[10 empty] | 3000 |  | 0.0109
[10 empty] | 2000 | 0.00294 | 0.0118
[10 empty] | 1500 | 0.00349 | 0.0135
[10 empty] | 1200 | 0.00418 | 0.0157
[10 empty] | 1000 | 0.00482 | 0.0183
[10 empty] | 800 | 0.00581 | 0.0228
[10 empty] | 600 | 0.00735 | 0.0301
[10 empty] | 500 | 0.00856 | 0.0359
[10 empty] | 400 |  | 0.0446
[10 empty] | 300 |  | 0.0592
[10 empty] | 200 |  | 0.0875